## Summary
Dimension | Dimension_Korean | Total_Nodes | Total_Papers | Max_Depth
cathode_material | 양극재 | 23 | 13 | 2
anode_material | 음극재 | 16 | 69 | 3
solid_electrolyte | 고체전해질 | 19 | 16 | 3
recycling | 리싸이클링 | 17 | 0 | 2
lithium | 리튬 | 15 | 45 | 3

## All_Dimensions
Dimension | Dimension_Korean | Level | Indent | Label | Description | Source | Paper_Count | Full_Path
cathode_material | 양극재 | 0 | battery | battery | The material that serves as the anode (active cathode) in secondary batteries plays a role in storing and releasing electrical energy through the insertion and extraction of lithium ions. This material is designed to suit various application fields such as electric vehicles, energy storage systems (ESS), and small IT devices, and its performance is determined by several factors including the composition of the anode material, crystal structure, nickel content, surface coating, and doping technology. Relevant patents present various compositions and structures for the anode active materials of lithium-ion batteries, particularly focusing on the manufacturing methods of anode active materials that include artificial graphite and metal composites, the use of high-nickel anode materials, and the recycling technology of spent anode materials through heat treatment. For example, methods for reusing recovered active materials through heat treatment and the addition of lithium precursors contribute to the advancement of sustainable battery technologies. Additionally, technologies related to the manufacturing of composite anode materials play a crucial role in enhancing the energy density and lifespan of batteries. Such technologies can maximize battery performance through optimal electrode structures and conductive networks. This taxonomy provides a broad understanding of the research and development of anode materials for lithium-ion batteries and contributes to fostering innovation in related fields. The research on various compositions and manufacturing technologies of anode materials aimed at improving battery safety and efficiency is also included, and advancements in this area are essential for the success of next-generation energy storage solutions such as electric vehicles and ESS. | Initial | 9 | battery
cathode_material | 양극재 | 1 | ncm_cathodes | ncm_cathodes | NCM (Nickel-Cobalt-Manganese) compounds form a layered lithium metal oxide structure used as cathode materials in lithium-ion batteries. This material functions by storing and releasing electrical energy through the insertion and extraction of lithium ions. The composition and crystal structure of NCM compounds are critical factors determining the energy density, lifespan, and safety of the battery, with the ratio of Ni, Co, and Mn being particularly essential. Recent studies have aimed for production efficiency and energy savings through single-crystal design and low-temperature sintering (975°C). Patented technologies emphasize methods such as co-precipitation for synthesizing precursors, which involve controlling pH levels and using structural control agents to optimize the morphology of the resultant materials. For instance, single-crystal NCM cathode materials are manufactured through a co-precipitation process, which includes mixing with lithium sources, introducing seed crystals, and sintering. Additionally, high-gradient single-crystal cathode materials are produced through the co-precipitation process of solutions containing nickel, cobalt, and manganese. These studies contribute to the development of high-performance battery materials suitable for various applications, including electric vehicles, energy storage systems (ESS), and compact IT devices. Single-crystal NCM compounds provide high capacity and long cycle life, playing a vital role in enhancing overall battery performance. | Initial | 0 | battery/ncm_cathodes
cathode_material | 양극재 | 2 | ncm_high_ni_cathode_materials | ncm_high_ni_cathode_materials | The layered cathode material, which increases the nickel content to over 75% to achieve high energy density, has been developed as a key material for long-distance driving in applications such as electric vehicles and energy storage systems (ESS). This cathode material plays a role in efficiently storing and releasing electrical energy through the insertion and extraction of lithium ions. In particular, while the increase in nickel content significantly enhances energy density, high nickel content can lead to a decrease in thermal stability. Therefore, surface coating and doping technologies are essential for compensation. Recent patents have proposed a method for precisely adjusting the ratios of nickel, cobalt, and manganese through a co-precipitation process, and single crystal design and low-temperature sintering technologies have contributed to energy savings and yield improvement. This cathode material has a structure similar to nickel-manganese hydroxide, and various surface modification technologies suggested in the patents (e.g., nano-alumina coating) play an important role in further enhancing the safety and performance of the cathode material. Furthermore, precise control of composition and crystal structure directly affects the lifespan and stability of the battery, which is essential in various applications such as electric vehicles and small IT devices. Therefore, this layered cathode material provides an important technological foundation for maximizing the performance of electric vehicles. | Initial | 0 | battery/ncm_cathodes/ncm_high_ni_cathode_materials
cathode_material | 양극재 | 2 | ncm_mid_ni_cathode_materials | ncm_mid_ni_cathode_materials | The medium nickel series aims to develop cathode materials suitable for general large batteries such as electric vehicles and energy storage systems (ESS) by adjusting the nickel content to be between 45% and 75%. These materials store and release electrical energy through the insertion and removal of lithium ions, and their energy density, lifespan, and safety are determined by their unique composition and crystalline structure. In particular, the layered structure of lithium metal oxides (NCM) that includes nickel (Ni), cobalt (Co), and manganese (Mn) increases battery economics due to high capacity and reduced cobalt usage, and recently, single crystal design and low-temperature sintering technologies are being researched. These technologies contribute to improving performance during charge and discharge cycles and enhancing battery safety. Related patents cover manufacturing methods of cathode active materials, synthesis processes of precursors, and impurity removal technologies, thereby pursuing optimized battery performance and manufacturing efficiency. In this way, medium nickel series materials provide innovative solutions that enhance competitiveness in the electric vehicle and ESS markets. However, efforts are ongoing to minimize the use of cobalt, an expensive raw material, and research and development continue to overcome the limitations of traditional lithium-ion batteries. | Initial | 0 | battery/ncm_cathodes/ncm_mid_ni_cathode_materials
cathode_material | 양극재 | 2 | cathode_material_ncm_general | cathode_material_ncm_general | The research and development of cathode materials for secondary batteries suitable for hybrid vehicles and small IT devices focuses on controlling the nickel content to below 45%, ensuring excellent stability and lifespan, along with good output characteristics. This material is used as the active cathode in lithium-ion batteries, providing high energy density and long cycle life, contributing to performance improvements in various applications such as electric vehicles and energy storage systems (ESS). Relevant patents are based on an NCM (Nickel-Cobalt-Manganese) structure that includes nickel (Ni), cobalt (Co), and manganese (Mn), presenting methods for the precise manufacturing of precursors through co-precipitation technology. | Initial | 0 | battery/ncm_cathodes/cathode_material_ncm_general
cathode_material | 양극재 | 1 | ncma_cathode_material | ncma_cathode_material | NCMA is a layered cathode material developed by adding aluminum (Al) to a nickel (Ni), cobalt (Co), and manganese (Mn) composition, primarily utilized as the active cathode in lithium-ion batteries. This cathode material serves to store and release electrical energy through the insertion and extraction of lithium ions. The core technology of NCMA enhances the stability of the crystal structure through aluminum doping, improves thermal stability, and suppresses interfacial side reactions. In particular, single crystal design and dual coating technology (oxide and conductive coating) minimize performance degradation even in high-voltage and high-temperature environments. Patent literature addresses that aluminum doping contributes to improving long-term cycle stability by suppressing oxygen release and interfacial side reactions that can occur in Ni-rich series. For example, a technique was proposed to secure structural stability by co-doping aluminum and niobium during the manufacturing process of high-entropy lithium-manganese-based precursors. Additionally, methods are being researched to produce uniform precursors through co-precipitation reactions and achieve optimal electrochemical performance through subsequent processing. Such technologies are further expanding the applicability of NCMA in various fields, including electric vehicles, energy storage systems (ESS), and small IT devices. This taxonomy is limited to cathode materials for lithium-ion batteries and distinguishes itself from other types of batteries or electrode materials. | Initial | 0 | battery/ncma_cathode_material
cathode_material | 양극재 | 2 | ncma_high_ni_cathode_materials | ncma_high_ni_cathode_materials | The high-performance anode material for electric vehicles, which improves structural stability and lifespan by adding aluminum to a high nickel content, and enhances high-temperature charge and discharge characteristics, serves as an advanced material for the anode (active cathode) of lithium-ion batteries. It is designed to be suitable for various applications such as electric vehicles and energy storage systems (ESS). This anode material enhances the stability of the crystal structure and thermal stability by doping aluminum (Al) into the composition of nickel (Ni), cobalt (Co), and manganese (Mn), minimizing performance degradation even in high-temperature environments. In particular, aluminum doping contributes to increasing long-term cycling stability by suppressing interfacial side reactions and oxygen release that occur in Ni-rich series. Related patents present methods to maximize performance in high-voltage and high-temperature environments, including precursor manufacturing technology based on co-precipitation reactions, dual coating technologies (oxide + conductive coating), and single crystal design methods. For example, the manufacturing process of the anode material includes mixing and grinding lithium compounds, nickel compounds, manganese compounds, and cobalt compounds. These technologies play a key role in improving the battery's energy density, lifespan, and safety. This high-performance anode material is essential for further enhancing the performance of electric vehicles, especially in environments that require high-temperature charge and discharge characteristics. However, this anode material may be limited to specific industrial applications and exhibits differentiated properties compared to conventional lithium-ion battery technology. | Initial | 0 | battery/ncma_cathode_material/ncma_high_ni_cathode_materials
cathode_material | 양극재 | 2 | ncma_mid_ni_cathode_material | ncma_mid_ni_cathode_material | The large-capacity battery material, which enhances thermal stability and output characteristics through increased nickel content and aluminum addition, serves as a high-performance material performing the role of an active cathode in secondary batteries. It has the function of storing and releasing electricity through the insertion and extraction of lithium ions. This material is designed based on NCMA (Nickel, Cobalt, Manganese, Aluminum composition), where the addition of aluminum is expected to improve the stability of the crystal structure, enhance thermal stability, and inhibit side reactions at interfaces. Key technical application areas include electric vehicles, energy storage systems (ESS), and small IT devices, with the goal of optimizing energy density, lifespan, and safety in these fields. Related patents emphasize methods to minimize performance degradation in high-voltage and high-temperature environments through precursor manufacturing via co-precipitation reactions, single-crystal design, and dual-coating (oxide + conductive coating) technologies. It is also noteworthy that aluminum doping inhibits side reactions and oxygen release in the Ni-rich series, leading to improved long-term cycling stability. These technological innovations contribute to maximizing the electrochemical performance of the cathode material and enhancing the overall efficiency of battery systems. This taxonomy focuses on improving the characteristics of battery materials but is not limited to specific battery types or manufacturing processes. | Initial | 0 | battery/ncma_cathode_material/ncma_mid_ni_cathode_material
cathode_material | 양극재 | 2 | ncma_cathode_materials | ncma_cathode_materials | The design prioritizing safety and lifespan through low nickel content and aluminum additives focuses on the development of cathode materials for secondary batteries. This design provides the functionality of storing and releasing electrical energy through the insertion and extraction of lithium ions, making it particularly suitable for safety-first applications such as electric vehicles, energy storage systems (ESS), and compact IT devices. NCMA (Nickel Cobalt Manganese Aluminum) cathode materials enhance structural stability and thermal stability by adding aluminum to the composition of nickel, cobalt, and manganese. Aluminum doping suppresses interfacial parasitic reactions and oxygen release occurring in Ni-rich systems, thereby improving long-term cycling stability. Relevant patents include technologies for the composition and manufacturing methods of cathode materials, such as precursor production based on co-precipitation reactions and double coating technologies that minimize performance degradation in high-voltage and high-temperature environments. Additionally, uniform doping of precursors and surface modification technologies through nano aluminum coating have been developed to maximize the safety and lifespan of secondary batteries. A key feature of this design is providing high energy density and long cycle life, alongside improved environmental stability. This innovative approach is expected to have a significant impact on the future direction of secondary battery technology development. | Initial | 0 | battery/ncma_cathode_material/ncma_cathode_materials
cathode_material | 양극재 | 1 | nca_cathode_materials | nca_cathode_materials | NCA (Nickel-Cobalt-Aluminum) material is a high-performance substance that serves as the active cathode in lithium-ion batteries, featuring a layered lithium metal oxide structure that includes nickel (Ni), cobalt (Co), and aluminum (Al). This combination is used across various applications including electric vehicles, energy storage systems (ESS), and small IT devices, and acts as a key factor in regulating energy density, safety, and lifespan. Related patents address various technologies aimed at enhancing the properties of NCA material; for example, increasing the nickel content to boost energy density and improving electrode material performance through dual doping with cobalt and magnesium. Additionally, innovative approaches such as the development of non-flammable electrolytes for stability at high temperatures and the optimization of electrode performance through nano-scale structural adjustments are included. These technologies contribute to extending the lifespan and improving the safety of batteries, particularly where specific electrolyte compositions or manufacturing methods play a crucial role in maximizing the properties of NCA material. For instance, new synthesis methods have been proposed for the generation of lithium nickel cobalt oxide anode materials, enabling the implementation of high-efficiency battery systems. However, the application of NCA material must maintain stability under extreme conditions such as high temperatures and pressures to optimize battery performance, which can pose technical challenges. | Initial | 0 | battery/nca_cathode_materials
cathode_material | 양극재 | 2 | nca_high_ni_cathode_materials | nca_high_ni_cathode_materials | Increasing the nickel content to over 75-90% to achieve high energy density (>190 mAh/g) and the development of cathode materials suitable for long-distance driving batteries in electric vehicles shows significant technological advancements in the recent electric vehicle and energy storage system (ESS) market. These materials store and release electrical energy through the insertion and extraction of lithium ions, and the energy density, safety, and lifespan are determined by the layered lithium metal oxide structure, which includes nickel (Ni), cobalt (Co), and aluminum (Al). In particular, achieving high energy density requires not only increasing the nickel content but also employing coating and doping technologies to ensure thermal stability. | Initial | 0 | battery/nca_cathode_materials/nca_high_ni_cathode_materials
cathode_material | 양극재 | 2 | nca_mid_ni_cathode_materials | nca_mid_ni_cathode_materials | Secondary battery cathode materials that maintain nickel content at an intermediate level achieve a balance between capacity and stability, making them suitable for various applications such as electric vehicles and energy storage systems (ESS). These cathode materials primarily consist of layered lithium metal oxide structures containing lithium, nickel, cobalt, and aluminum, with energy density, safety, and lifespan determined by the nickel content. Relevant patented technologies include methods for manufacturing cathode active materials, lithium extraction and purification technologies, and surface modification techniques for electrode materials. For example, the "Method for Manufacturing Cathode Active Material for Lithium Secondary Batteries" describes a process for producing cathode materials by grinding a mixture that includes nickel compounds and cobalt compounds. Additionally, the "Method for Manufacturing Cathode Active Material Using Non-Standard Catalysts" addresses a technique to improve the characteristics of the cathode material by simultaneously precipitating precursors containing nickel and manganese at high temperatures. These technologies serve as essential elements in optimizing the performance of electric vehicles and ESS, particularly contributing to enhanced safety and durability. However, this taxonomy does not apply to other battery systems such as anode materials for lithium-ion batteries or non-traditional battery technologies (e.g., lithium-sulfur batteries). | Initial | 0 | battery/nca_cathode_materials/nca_mid_ni_cathode_materials
cathode_material | 양극재 | 2 | cathode_materials_nca_general | cathode_materials_nca_general | Batteries with low nickel content serve as the active cathode material of secondary batteries, demonstrating excellent safety and lifespan, by storing and releasing electrical energy through the insertion and extraction of lithium ions. These batteries are designed to be suitable for various applications, including electric vehicles, energy storage systems (ESS), and small IT devices. Relevant patent technologies focus on cathode material composition, crystalline structure, surface coating, and doping techniques, as these factors directly influence the battery's energy density, safety, and lifespan. For instance, cathode materials with an NCA (Nickel Cobalt Aluminum) structure, which includes nickel, cobalt, and aluminum, exhibit varying battery performance depending on the nickel content, with research exploring ways to enhance safety through lower nickel levels. Moreover, innovative approaches, such as surface treatment technologies, are required to ensure the high-temperature stability of the batteries. These technologies involve processes in the manufacturing of active cathode materials, including the grinding of mixtures with lithium compounds, nickel compounds, manganese compounds, and cobalt compounds, to maximize the battery's performance. Therefore, this taxonomy includes the innovative development of materials aimed at improving the safety and sustainability of lithium-ion batteries, becoming a key technology for competitiveness in the electric vehicle and ESS markets. | Initial | 0 | battery/nca_cathode_materials/cathode_materials_nca_general
cathode_material | 양극재 | 1 | cathode_material_lmr | cathode_material_lmr | Layered cathode materials with high lithium and manganese content function as active cathodes in lithium-ion batteries, playing a role in storing and releasing electrical energy through the insertion and extraction of lithium ions. Thanks to their high manganese content, these cathode materials provide cost reduction and structural stability, and they possess high capacity characteristics; however, they suffer from low initial charge-discharge efficiency and voltage drop issues. To address these problems, precursor design, surface coating, and multi-element doping techniques are applied in conjunction. Relevant patents focus on optimizing the production processes and compositions of these cathode materials, with numerous methods proposed, such as using multilayered oxide composites to improve battery performance. Furthermore, the use of manganese-based cathode materials with layered structures is increasing, contributing to performance enhancements in both sodium-ion and lithium-ion batteries. These technologies are designed to be suitable for various applications, including electric vehicles, energy storage systems (ESS), and small IT devices. However, high manganese content structures have limitations, such as voltage drop and decreased initial charge-discharge efficiency, necessitating ongoing research to resolve these issues. | Initial | 0 | battery/cathode_material_lmr
cathode_material | 양극재 | 1 | cathode_material_nmx | cathode_material_nmx | Nickel-manganese-based oxides serve as cathode materials for secondary batteries, featuring a layered structure similar to NCM and NCA, and are innovative materials that reduce or eliminate cobalt (Co) content to alleviate economic and supply chain risks. This material functions by inserting and de-inserting lithium ions, storing and releasing electrical energy. Key technical applications include electric vehicles, energy storage systems (ESS), and small IT devices. By adjusting the ratios of Ni and Mn, optimizing particle structures (single crystal and secondary particle formation), and designing concentration gradients, improvements can be made in output characteristics, lifespan, and cost competitiveness. Relevant patents highlight the advantages of Co-free designs, including the development of lithium-rich manganese-based cathode materials doped with molybdenum and sulfur as alternatives to Co. Additionally, there are innovations such as electrode precursor manufacturing technologies using high-nickel and Co-free mixed salts. These technologies contribute to enhancing the energy density, lifespan, and safety of batteries. Furthermore, this material can be combined with specially designed electrolytes that consider stability at high and low temperatures to maximize performance. These advancements play a crucial role in the development of sustainable battery technologies. | Initial | 0 | battery/cathode_material_nmx
cathode_material | 양극재 | 1 | cobalt_based_cathode_materials | cobalt_based_cathode_materials | Cobalt-based layered cathode materials are used as the active cathode in lithium-ion batteries, performing the role of storing and releasing electrical energy through the insertion and extraction of lithium ions. This material possesses characteristics of high voltage and high energy density, making it mainly applicable in small IT devices such as smartphones and laptops. Key technological applications include performance improvements utilizing metal oxides, polymers, and carbon-based coating technologies, which enhance the structural stability of the cathode material and contribute to ensuring the long lifespan of the battery. Relevant patents cover the manufacturing methods of cathodes based on the composition of lithium cobalt oxide and nickel-manganese complexes, allowing for the optimization of energy density, lifespan, and safety. For instance, coating the surface of lithium cobalt oxide, the core structure of the cathode material, increases stability at high temperatures and enhances electrode performance. However, it is important to note that due to high costs and safety and economic issues in large batteries, its application is limited. Due to these characteristics, cobalt-based cathode materials are primarily optimized for use in small electronic devices, while other materials tend to be preferred in larger applications such as electric vehicles and energy storage systems (ESS). | Initial | 0 | battery/cobalt_based_cathode_materials
cathode_material | 양극재 | 1 | lfp_cathode_material | lfp_cathode_material | Iron-based olivine structure (Olivine) cathode materials serve as the active cathode material in lithium-ion batteries, functioning to store and release electrical energy through the insertion and extraction of lithium ions. This material has a low energy density but provides high thermal stability, making it suitable for safety-critical areas such as energy storage systems (ESS), electric buses, and low-speed electric vehicles. Recent technological advancements are focused on improving electrical conductivity and output characteristics through particle size control and carbon coating. For example, olivine-based cathode materials adopt structures similar to lithium iron phosphate (LFP) to maximize safety and lifespan, while optimizing performance through various nickel and coating technologies. Additionally, as indicated in patents, olivine structure nano-composite cathode materials possess a composition that includes lithium and phosphate, contributing to enhanced electrical performance through a carbon coating layer. These innovations are essential for increasing the overall safety and efficiency of batteries. However, this technology may be limited in applications that require high-capacity batteries or fast charging. | Initial | 0 | battery/lfp_cathode_material
cathode_material | 양극재 | 1 | lmfp_cathode_materials | lmfp_cathode_materials | The material that enhances voltage and energy density by adding manganese (Mn) to LFP serves as the active cathode in lithium-ion batteries, performing the function of storing and releasing electrical energy through the insertion and extraction of lithium ions. The addition of manganese raises the voltage platform, resulting in improved output characteristics. Innovative methodologies are applied to increase voltage and energy density while maintaining the safety and lifespan of LFP. For instance, methods such as the hybridization of NCM and LMFP or multilayer coating technologies are employed to enhance low-temperature performance and cycle life. Related patents address the manufacturing methods for active cathode materials of lithium-ion batteries, the production processes for cathode materials including nickel-manganese-cobalt (NMC) compositions, and improvements in surface coating and doping technologies. These technologies act as key elements determining the energy density, lifespan, and safety of batteries, tailored for various application fields such as electric vehicles, energy storage systems (ESS), and small IT devices. This taxonomy includes various technical approaches that ensure stability at both high and low temperatures as well as performance improvements due to manganese addition. Such materials are particularly suited for high-power applications and contribute to the advancement of lithium-ion batteries. | Initial | 0 | battery/lmfp_cathode_materials
cathode_material | 양극재 | 1 | lmo_cathodes | lmo_cathodes | Manganese-based spinel structured cathode materials serve as the active cathode in lithium-ion batteries, capable of effectively storing and releasing electrical energy through the insertion and extraction of lithium ions. To address the issue of performance degradation due to manganese leaching at high temperatures, surface coating and doping technologies are applied to improve thermal stability. Additionally, these materials possess characteristics suitable for medium-power applications such as hybrid vehicles, power tools, and energy storage systems (ESS). Relevant patents present methods to enhance the energy density and lifespan of batteries through compositions, crystal structures, and coating technologies of the spinel phase. For example, new cathode materials, such as lithium-rich manganese nickel oxide with manganese spinel coating layers, are being developed. These studies include efforts to maximize the performance of electrode materials through microstructures, such as twin grain boundaries in the spinel phase. Such innovative technologies contribute to enhancing the safety and efficiency of lithium-ion batteries and are designed to be suitable for various applications, including electric vehicles and small IT devices. This taxonomy addresses the issue of performance degradation at high temperatures, but does not cover stability in cryogenic environments. | Initial | 0 | battery/lmo_cathodes
cathode_material | 양극재 | 1 | cathode_material_composite_cathode_material | cathode_material_composite_cathode_material | Hybrid cathodes that mix or coat different types of cathode materials (such as NCM+LFP, NCM+LMFP) are an innovative approach to maximize the performance of secondary batteries by combining the advantages of each material. These hybrid cathodes are designed to secure the high energy density of the NCM series and the safety of the LFP series simultaneously, or to improve low-temperature performance and cycle life through LMFP coating. Major application areas include electric vehicles, energy storage systems (ESS), and small IT devices, with the composition and structure of the cathodes optimized for these various applications. | Initial | 1 | battery/cathode_material_composite_cathode_material
cathode_material | 양극재 | 1 | sodium_based_cathode_materials | sodium_based_cathode_materials | Sodium-based cathode materials for secondary batteries perform the role of storing and releasing electrical energy and have gained attention in various application fields due to their lower cost and higher resource supply stability compared to lithium-ion-based batteries. Key technological application areas include energy storage systems (ESS), low-speed electric vehicles (EV), and large-scale storage devices. These cathode materials possess various crystal structures, such as layered, olivine, and Prussian blue, each exhibiting unique electrochemical properties. For instance, the layered structure offers high energy density, while the olivine structure demonstrates excellent thermal stability. Relevant patents indicate that the development of materials for enhancing electrical performance related to the insertion and extraction of sodium ions is actively underway, with various coating and doping technologies applied, particularly for improving low-temperature performance and implementing high voltage. These technological advancements hold significant potential for greatly enhancing the lifespan, safety, and energy density of batteries. Sodium-based cathode materials can serve as alternatives to lithium-ion batteries, providing a stable solution, especially in regions where the supply of lithium resources is unstable. | Initial | 0 | battery/sodium_based_cathode_materials
cathode_material | 양극재 | 1 | cathode_materials_other | cathode_materials_other | Specially formulated and structured cathode materials are essential new materials for next-generation batteries, such as all-solid-state batteries, lithium-sulfur batteries, and lithium-air batteries, performing the role of the active cathode in secondary batteries. These materials store and release electrical energy through the insertion and extraction of lithium ions, and the battery's energy density, lifespan, and safety are determined by their composition, crystalline structure, nickel content, surface coating, and doping techniques. For example, a cathode material with a lithium cobalt oxide (LiCoO2) core coated with a cobalt-phosphate compound shell can offer high energy density. Additionally, cathode materials utilizing nickel-manganese composites are manufactured through co-precipitation methods to enhance the performance of lithium-ion batteries. Such cathode materials are used in various applications, including electric vehicles, energy storage systems (ESS), and small electronic devices, and they particularly contribute to the performance improvement of next-generation batteries. However, this taxonomy does not include other battery components such as inactive materials in electrodes or electrolytes. | Initial | 3 | battery/cathode_materials_other
cathode_material | 양극재 | 1 | cathode_material_evaluation_method | cathode_material_evaluation_method | The testing and evaluation techniques for measuring and analyzing the capacity, lifespan, thermal stability, and electrochemical properties of cathode materials are key elements that determine the performance of secondary batteries, supporting the development of cathode materials suitable for various application fields such as electric vehicles, energy storage systems (ESS), and small IT devices. Electrochemical impedance spectroscopy (EIS) quantifies the electrical properties of cathode materials, while charge-discharge cycle testing evaluates the lifespan and stability of batteries, and DSC/TGA thermal analysis contributes to enhancing the safety of materials by analyzing the thermal stability of cathode materials. Related patented technologies include adjusting nickel and manganese content, nano-coating techniques, and manufacturing methods for spherical particles to optimize the electrochemical reactions associated with the insertion and extraction of lithium ions. For instance, the manufacturing method of cathode precursor through co-precipitation of compounds containing nickel and manganese is regarded as a technological innovation that can maximize energy density. Additionally, surface-modified cathode materials can improve reactivity with electrolytes, ensuring thermal stability at high temperatures. This taxonomy encompasses various testing and evaluation techniques to maximize the performance of secondary batteries; however, related technologies such as electrode design and manufacturing processes and electrolyte development are not included. | Initial | 0 | battery/cathode_material_evaluation_method
anode_material | 음극재 | 0 | battery | battery | The anode material is a core component in lithium-ion batteries that stores lithium ions and releases them during discharge to generate electricity, playing a critical role in determining the charging speed, lifespan, and structural stability of the battery. The basic structure of the anode material typically consists of a coating of a mixture of anode active material, conductive agents, and binders on a copper substrate. Related patents cover various technologies for the manufacturing and performance improvement of anode materials, including methods for producing anode active materials by mixing lithium compounds with nickel, manganese, and cobalt compounds, as well as technologies for extracting lithium from liquid resources through ion exchange reactors. In particular, surface modification of anode materials, optimization of particle size, and precursor manufacturing processes at high temperatures appear as significant technical applications aimed at enhancing the performance of lithium-ion batteries. These technologies contribute to increasing the energy density and stability of lithium-ion batteries and improving the charging and discharging efficiency. However, there may be specific chemical components or processes excluded regarding anode materials, such as certain environmentally friendly materials or non-traditional manufacturing methods that may not be included. | Initial | 26 | battery
anode_material | 음극재 | 1 | graphite_anode_materials | graphite_anode_materials | Graphite-based anode materials are essential components of lithium-ion batteries, serving to efficiently store and release lithium ions in the form of LiC₆. This material contributes to improved battery performance by providing low cost, long lifespan, and high stability. Natural graphite (NG) exhibits relatively high capacity (350-370 mAh/g) but has lower output characteristics, whereas artificial graphite (AG) is produced by heat treating pitch and coke at high temperatures, offering fast charging and excellent lifespan (280-360 mAh/g) due to its high degree of crystallization. Artificial graphite optimizes the diffusion pathway of lithium ions by controlling particle size and pore structure, and it maintains high discharge efficiency even at low temperatures. Mixed anode materials of natural and artificial types are utilized as universal products that strike a balance between cost and performance, applicable in various electronic devices and electric vehicles. Patents in this field include technological innovations such as electrode structures, combinations of conductive materials, and optimization of electrolytes, presenting various approaches to maximizing the performance of lithium-ion batteries. These graphite-based anode materials are designed with a structure where a mixture of active anode material, conductive agents, and binders is coated onto a copper (Cu) substrate, which is a fundamental component of the electrode. The advancement of battery technology is exploring methods to simultaneously improve energy density and charging speed. | Initial | 0 | battery/graphite_anode_materials
anode_material | 음극재 | 2 | natural_graphite_anode_material | natural_graphite_anode_material | The anode material manufactured by refining and spheroidizing natural graphite is an essential component of lithium secondary batteries, serving to efficiently store and release lithium ions to generate electrical energy. This anode material boasts high crystallinity and graphitization, leading to excellent initial charge efficiency and long lifespan, along with being cost-effective and highly stable. However, the low output characteristics of natural graphite limit its performance in applications requiring fast charging or high power. Related patents address methods for manufacturing anode materials utilizing natural graphite, focusing on performance optimization techniques such as controlling particle size and adjusting mixing ratios during the refining process. In particular, the development of hybrid anode materials that combine natural and artificial graphite is making significant progress in balancing performance with cost. These technologies aim to optimize lithium ion diffusion pathways and maintain high discharge efficiency at low temperatures, providing electrode materials suitable for various battery applications. Therefore, natural graphite-based anode materials have the potential to play a crucial role in electric vehicles and other renewable energy storage systems. However, they do have limitations in their suitability for industrial applications with high power demands. | Initial | 0 | battery/graphite_anode_materials/natural_graphite_anode_material
anode_material | 음극재 | 2 | graphite_anode_materials | graphite_anode_materials | The anode materials made from petroleum-based coke and pitch through high-temperature pyrolysis are key components that maximize the performance of lithium-ion batteries, exhibiting excellent structural stability and rapid charging capabilities. Although these anode materials are relatively more expensive than natural graphite, they provide high output and long lifespan characteristics, making them suitable for electric vehicles and high-performance battery applications. Major technological applications include the heat treatment and crystallization processes of pitch and coke in synthetic graphite manufacturing, which contribute to optimizing the diffusion pathways of lithium ions and maintaining high discharge efficiency even at low temperatures. Relevant patents mention methods for producing mixtures of anode active materials for lithium-ion batteries, optimizing electrochemical reactions between the anode and cathode, and controlling the particle size and porosity structure of the anode materials. These technologies have the potential to improve the charging speed, lifespan, and electrical performance of lithium-ion batteries. For example, synthetic graphite has a capacity of 280–360 mAh/g, which ensures reliability even at lower capacities compared to natural graphite. Such petroleum-based coke and pitch anode materials can be utilized as versatile products that balance cost and performance in battery manufacturing. This classification emphasizes their differentiated performance in comparison to natural graphite and low-cost anode materials, focusing on high-temperature pyrolyzed anode materials and their applications. | Initial | 4 | battery/graphite_anode_materials/graphite_anode_materials
anode_material | 음극재 | 2 | anode_material_graphite_mixture_general | anode_material_graphite_mixture_general | A universal anode material that combines natural and artificial graphite or can apply both types is a key material that effectively stores and releases lithium ions during the charging and discharging processes of lithium secondary batteries, playing an important role in determining the battery's electrical performance, lifespan, and stability. This anode material balances cost and performance by combining the advantages of natural graphite (NG) and artificial graphite (AG), while providing flexibility for application in various battery designs. In particular, natural graphite offers cost-effectiveness and high capacity (350–370 mAh/g), while artificial graphite, produced through high-temperature heat treatment, boasts high crystallinity along with fast charging and high power performance (280–360 mAh/g). Relevant patent literature discusses technologies for optimizing the diffusion pathways of lithium ions through controlling the particle size and pore structure of graphite materials during the manufacturing process of the anode material, maintaining high discharge efficiency even at low temperatures. For example, the manufacturing method of graphite-based anode materials involves mixing various raw materials to form an anode active material with optimal electrical properties. These technologies increase the potential for use in various applications such as electric vehicles and portable electronic devices, contributing to the improvement of efficiency in energy storage systems. This taxonomy focuses on the application of anode materials in lithium secondary batteries, and may exclude specific application areas depending on the composition or physical properties of the raw materials. | Initial | 0 | battery/graphite_anode_materials/anode_material_graphite_mixture_general
anode_material | 음극재 | 1 | silicon_anode_materials | silicon_anode_materials | Silicon (Si)-based anode materials are key components of lithium-ion batteries, playing a vital role in storing lithium ions that migrate from the cathode and generating electricity during discharge. This anode material offers up to 10 times the theoretical capacity compared to graphite, making it suitable for high-energy-density batteries. The main technological applications include SiOx, Si-C, and Pure Si types, and these materials employ techniques such as carbon matrix bonding, surface coating, and doping to address issues of volumetric expansion and low initial efficiency. For instance, high-capacity lithium-ion silicon-based composite materials are produced by mixing modified Si/C materials with a porous structure and the piezoelectric material PbLa0.04Zr0.52Ti0.48O3. Moreover, pure silicon anode materials are beneficial for solid-state batteries, incorporating self-healing adhesives and conductive polymer coatings. The design of this anode material acts as a critical factor determining the charging rate, lifespan, and structural stability of the battery, with certain patented technologies evolving to improve conductivity by utilizing advanced materials like graphene or maximizing efficiency through low-temperature synthesis. However, minimizing the environmental impact that may arise during this process will be a key challenge moving forward. | Initial | 16 | battery/silicon_anode_materials
anode_material | 음극재 | 2 | silicon_anode_siox | silicon_anode_siox | The technology of using silicon oxide to form a protective layer of Li₂O·Li₄SiO₄ during charging, which suppresses volume expansion and enhances structural stability, focuses on the development of anode materials for high energy density lithium secondary batteries. This technology plays a crucial role in storing lithium ions in the anode and generating electricity during discharge, acting as an important factor that determines the charging speed, lifespan, and structural stability of the battery. Silicon (Si)-based anode materials offer up to 10 times the theoretical capacity compared to graphite and exist in forms such as SiOx, Si-C, and Pure Si, where techniques like carbon matrix incorporation, surface coating, and doping are applied to address volume expansion and initial efficiency issues. Related patents present innovative methods to enhance the efficiency of low-conductivity silicon anode materials, including methods for lithium extraction, solid electrolytes, and the manufacture of active anode materials. For instance, there are methods for producing lithium metal anodes or lithium-silicon alloy/carbon composites, which contribute to enhancing the performance of lithium-ion batteries. While this technology can aid in the commercialization of high energy density batteries, there are limitations due to low conductivity characteristics that may reduce the overall performance of the batteries. Therefore, continuous research is necessary for the commercialization of lithium-ion batteries. | Initial | 3 | battery/silicon_anode_materials/silicon_anode_siox
anode_material | 음극재 | 2 | si_c_anode_material | si_c_anode_material | Si-C anode materials are innovative battery anode materials composed of nano-sized silicon combined with a carbon matrix, aiming to secure the high-capacity characteristics of silicon (1,400–1,800 mAh/g) alongside the electrical conductivity and mechanical stability of carbon. This structure suppresses the volume expansion of silicon, improving cycle life and contributing to maximizing the performance of anode materials in lithium secondary batteries. Major technological applications include manufacturing methods utilizing chemical vapor deposition (CVD) or mechanical mixing techniques, focusing on improving the conductivity of silicon or addressing initial efficiency issues. Related patents encompass methods of combining with the carbon matrix, surface coating technologies, and doping technologies, all contributing to optimizing the performance of various silicon-based anode materials. For example, the composite structure of silicon and carbon provides high electrical conductivity and strong mechanical properties, ensuring fast charging rates and prolonged cycle life. Due to these characteristics, Si-C anode materials have established themselves as key materials for high-energy-density batteries, enhancing both the stability and efficiency of cells. However, Si-C anode materials also have limitations, such as high manufacturing costs and uniformity issues during mass production. | Initial | 10 | battery/silicon_anode_materials/si_c_anode_material
anode_material | 음극재 | 3 | anode_material_si_based_si_c_crushed_type | anode_material_si_based_si_c_crushed_type | The technology of mixing and grinding nano-silicon with carbon materials, wherein the carbon matrix mechanically suppresses volume expansion, is a key approach in the development of anode materials for lithium secondary batteries. The main objective of this technology is to utilize the high theoretical capacity of silicon (1,400–1,800 mAh/g) while addressing the issue of silicon's volume expansion, thereby enhancing initial efficiency and structural stability. Relevant patents primarily include technical approaches aimed at improving charge rates and cycle life through composite structures that combine nanoscale silicon with a carbon matrix. These anode materials are manufactured using chemical vapor deposition (CVD) methods or grinding and mixing techniques, maximizing the high-capacity characteristics of silicon through the electrical conductivity and mechanical stability of carbon. Related technologies involve methods for producing anode active materials, processes for lithium extraction, and adjustments of the structural characteristics of electrode materials. Moreover, due to the limited mixing ratio of silicon and carbon, research is continuously underway to find the optimal combination. In this context, nano-silicon-carbon composites are contributing to the development of high-energy-density batteries and play a significant role in enhancing the performance of next-generation lithium secondary batteries. | Initial | 0 | battery/silicon_anode_materials/si_c_anode_material/anode_material_si_based_si_c_crushed_type
anode_material | 음극재 | 3 | silicon_based_anode_materials | silicon_based_anode_materials | The technology of depositing silicon onto a carbon substrate to form a uniform Si layer is an important methodology for maximizing the performance of lithium secondary battery anode materials. This technology optimizes the electrochemical reaction area that occurs when lithium ions move from the anode to the cathode, greatly improving the battery's charging speed and lifespan. By primarily utilizing a Si-C composite structure, the focus is on simultaneously securing the high theoretical capacity of silicon (1,400-1,800 mAh/g) and the electrical conductivity and mechanical stability of carbon. | Initial | 0 | battery/silicon_anode_materials/si_c_anode_material/silicon_based_anode_materials
anode_material | 음극재 | 2 | si_based_anode_material_pure_si | si_based_anode_material_pure_si | High-purity silicon or alloys with a Si content of over 50 wt% serve as an anode material for lithium secondary batteries, possessing a very high theoretical capacity, making them suitable for high energy density batteries. However, these materials require structural stabilization technologies due to issues such as volume expansion and initial efficiency degradation during charge and discharge processes. Related technologies include carbon matrix bonding, surface coating, and doping, all of which play a crucial role in mitigating volume changes of silicon and improving initial efficiency. For instance, Si-C composites maximize the theoretical capacity of silicon while enhancing mechanical strength to improve the structural stability of the electrodes. Additionally, specific surface coating techniques enhance corrosion resistance and conductivity, thus improving the overall performance of the battery. Such technologies maximize the performance of lithium-ion batteries and act as critical factors determining the battery's lifespan and charging rate. This classification focuses on materials with a Si content of over 50 wt% and excludes alloys or alternative anode materials with lower Si content. | Initial | 4 | battery/silicon_anode_materials/si_based_anode_material_pure_si
anode_material | 음극재 | 1 | anode_material_li_metal_system | anode_material_li_metal_system | The next-generation materials that utilize lithium metal directly as an anode achieve the highest energy density (3,860 mAh/g) and are key elements driving the innovation of various battery technologies, such as solid-state batteries (SSB) and lithium-sulfur (Li-S) batteries. This technology maximizes battery performance through the efficient storage and release of lithium ions, and includes advancements in anode materials that determine battery charge speed, lifespan, and structural stability. Major technical challenges include dendrite suppression, interfacial stabilization, and the formation of protective layers, which contribute to improving the cycle stability of lithium metal anodes. Related patents address the fabrication of solid electrolytes, the composition of ion conductors, and the structural optimization of electrodes, particularly focusing on solid electrolytes that enhance the overall performance of lithium batteries by incorporating ionic conductivity and electronic conductivity composites. For instance, the performance of lithium-sulfur batteries can be maximized through the coating and structural improvement of electrode active materials. This technology also encompasses electrolyte compositions that maintain stability in both high and low-temperature environments, which will be essential for the battery technologies of next-generation electric vehicles and mobile devices. Therefore, the development of anode materials that directly use lithium metal will lead to innovation in next-generation battery technologies and play a crucial role in providing sustainable energy solutions. | Initial | 6 | battery/anode_material_li_metal_system
anode_material | 음극재 | 2 | lithium_metal_anode | lithium_metal_anode | The technology of directly using lithium metal as the anode is a key approach to achieving the highest energy density (3,860 mAh/g) in lithium secondary batteries. This technology aims to significantly enhance the overall performance of the battery by utilizing lithium metal as an electrode material. However, the use of lithium metal anodes is accompanied by several challenges due to dendrite formation and interfacial side reactions. To address these issues, protective layers and lithium preintercalation techniques are essential. Related patents propose various methods for forming protective layers to suppress dendrite growth and techniques for stabilizing interfaces, such as combining lithium metal anodes with polymers to enhance stability. Additionally, various application technologies, such as manufacturing methods for active materials in lithium-ion batteries, are being developed. These technologies are expected to maximize the performance of lithium metal electrodes and be applicable to next-generation battery systems such as solid-state batteries (SSB) and lithium-sulfur (Li-S) batteries. Such innovations are anticipated to contribute to the commercialization of lithium metal batteries and the advancement of energy storage technologies. | Initial | 0 | battery/anode_material_li_metal_system/lithium_metal_anode
anode_material | 음극재 | 2 | lithium_metal_anode_technology | lithium_metal_anode_technology | The structure in which lithium precipitates without an anode active material during the initial manufacturing process of lithium secondary batteries offers significant advantages in energy density and weight reduction. The primary goal of this structure is to achieve an energy density of up to 3,860 mAh/g by directly using lithium metal as the anode. However, securing the re-deposition efficiency of lithium and the lifespan of the battery remains a key technical challenge. Related patent technologies address issues such as dendrite suppression, interface stabilization, and protective layer formation that may occur during the movement and storage of lithium ions. For instance, when directly using lithium without an anode active material, various process technologies are needed to ensure the structural stability of the electrode. Additionally, patents related to the extraction from lithium salts and electrode manufacturing propose efficient ion exchange and impurity removal methods for lithium, incorporating various methodologies to enhance battery performance. These technologies focus on applications such as optimizing anode material performance, increasing charging speed, and extending lifespan. However, this taxonomy excludes technologies that do not directly use lithium metal or deal with traditional anode material components of lithium-ion batteries. | Initial | 0 | battery/anode_material_li_metal_system/lithium_metal_anode_technology
anode_material | 음극재 | 2 | li_metal_anodes | li_metal_anodes | Li-Metal is used as an anode material for lithium secondary batteries and is primarily extracted through electrolysis from raw materials such as LiCl, LiOH, and Li₂CO₃ using a molten salt electrolysis method. In this process, a eutectic system with KCl is utilized to lower the melting temperature, and subsequent processes including low-temperature vacuum distillation and purification, deep gas purification, and slag treatment achieve a high purity of ≥99.9%. This technology is becoming established as a next-generation material where lithium metal is directly used as an anode, including process improvements for continuous production and energy savings. Major technical applications include the use of lithium-sulfur (Li-S) batteries and solid-state batteries (SSB), where dendrite suppression, interface stabilization, and protective layer formation emerge as key technological challenges. Related patents address innovative approaches to lithium extraction and purification processes, methods for manufacturing anode active materials, and surface modification of lithium metal anodes. For example, the lithium metal anode incorporates a polymer formed by surface polymerization of the lithium layer, enhancing electrochemical stability. These technologies contribute to improving the charging rate, lifespan, and structural stability of batteries, evolving towards maximizing the performance of next-generation lithium secondary batteries. This taxonomy focuses on the development of lithium metal anodes and related technologies, concentrating on research into new materials and processes related to the anode materials of lithium-ion batteries. Excluded are general cathode materials of lithium-ion batteries or an overall technical description of lithium-ion batteries. | Initial | 0 | battery/anode_material_li_metal_system/li_metal_anodes
anode_material | 음극재 | 2 | li_metal_anode_manufacturing | li_metal_anode_manufacturing | The manufacturing of lithium metal involves the use of electrolysis cells, electrodes, collection, storage, and transportation devices, as well as gas treatment and purification systems to produce high-performance anode materials for lithium secondary batteries. The core of this process is to directly use lithium metal as an anode to maximize energy density and improve the charging speed, lifespan, and structural stability of the battery. Major technological applications include multi-graphite anodes, sealed humidity-controlled electrolysis cells, vacuum distillation units, and slag treatment devices, which enhance production efficiency, current efficiency, and purity while ensuring impurity removal and safety. Related patents address the formation of protective layers for lithium metal anodes, dendrite suppression technologies, and methods to improve interactions with electrolytes. For instance, the impact of temperature and humidity control technologies in electrolysis cells on electrode performance is discussed, along with the deformation and synthesis methods of lithium metal anode materials. These technologies are also applicable to next-generation battery systems such as lithium-sulfur batteries and solid-state batteries (SSB), driving innovations in modern energy storage devices. The manufacturing of lithium metal anodes plays a crucial role in maximizing the performance of lithium-ion batteries and ensuring the safety and stability of the cells. This description covers applications and technical details related to lithium metal batteries but does not include descriptions of specific electrolysis cell systems or anode material combinations. | Initial | 0 | battery/anode_material_li_metal_system/li_metal_anode_manufacturing
solid_electrolyte | 고체전해질 | 0 | battery | battery | The electrolyte that conducts lithium ions in the solid state is a key material for solid-state batteries (SSB), as it enables ion movement within a solid lattice or amorphous structure, providing higher stability and safety compared to liquid electrolytes. This electrolyte influences the battery's efficiency and lifespan depending on various performance factors such as interfacial characteristics with electrodes, ionic conductivity, and mechanical stability. Relevant patents focus on the composition and structural diversity of solid electrolytes, including new oxide-based solid electrolytes, high ionic conductivity polymer electrolytes, and composite solid electrolyte films. In particular, lithium thioborate compositions and lithium nitride-based oxides play a crucial role in enhancing lithium ion conductivity. Furthermore, solid electrolyte systems combined with organic solvents maximize ionic conductivity while ensuring mechanical stability. Such technologies contribute to maximizing performance in various application fields related to the commercialization of solid-state batteries. However, the cost-effectiveness and scalability of solid electrolytes remain challenges to be addressed. | Initial | 8 | battery
solid_electrolyte | 고체전해질 | 1 | solid_electrolyte_solid | solid_electrolyte_solid | Inorganic and organic solid materials with lithium-ion conductivity are core materials for solid-state batteries (SSB), serving to conduct lithium ions in a solid state instead of using liquid electrolytes. These solid electrolytes can be subdivided into sulfide, oxide, polymer, and halide systems, each forming ion migration pathways within their specific crystalline or amorphous structures. Key technological applications include sintering, coating, and doping techniques focused on optimizing interfacial contact with electrodes, enhancing ionic conductivity, and increasing mechanical stability. For example, there are anode active materials that apply nano-alumina surface modification technology to enhance lithium metal absence and lithium-ion conductivity, maximizing the battery's performance. Additionally, technologies such as devices for efficiently extracting lithium ions and ion exchange reactors are specified in related patents. These technologies contribute to enhancing the overall performance of solid-state batteries by facilitating the movement of lithium ions and improving interactions with electrodes. However, these solid electrolytes may have limitations related to interfacial stability issues between the electrolyte and the electrodes, necessitating further research to address these challenges. | Initial | 4 | battery/solid_electrolyte_solid
solid_electrolyte | 고체전해질 | 2 | solid_electrolyte_single_phase | solid_electrolyte_single_phase | A solid electrolyte composed of a single series material is a key component of solid-state batteries (SSB), designed to enable effective conduction of lithium ions in a solid state. This solid electrolyte focuses on optimizing interfacial characteristics with the electrodes, ionic conductivity, and mechanical stability by forming ionic transport pathways within crystalline or amorphous structures. Relevant patents address the development of various inorganic and organic solid materials with lithium-ion conductivity, particularly methods to improve ionic conduction pathways through solid electrolytes based on sulfides, oxides, polymers, and halides. | Initial | 0 | battery/solid_electrolyte_solid/solid_electrolyte_single_phase
solid_electrolyte | 고체전해질 | 3 | solid_sulfide_electrolyte | solid_sulfide_electrolyte | Sulfur (S) based lithium compounds are key materials for solid-state batteries (SSB), serving as electrolytes that effectively conduct lithium ions in solid form. This compound creates a three-dimensional continuous lithium ion conduction pathway within its crystal structure, achieving low interfacial resistance and high ionic conductivity through interparticle contact. Related patents propose various compositions and manufacturing methods to enhance the ionic conductivity of solid electrolytes. For instance, sintering and doping techniques are employed to improve the mechanical stability of the electrolyte, contributing to the optimization of interfacial properties with the electrodes. Additionally, polymer electrolyte compositions or various ionic conductive matrices are utilized to improve ionic conductivity. These technologies contribute to maximizing the performance of lithium-ion batteries and enhancing the efficiency of electrochemical devices. This classification does not include other ionic conductive solid electrolytes apart from sulfur-based lithium compounds, and comparisons or alternative technologies with these materials are excluded. | Initial | 0 | battery/solid_electrolyte_solid/solid_electrolyte_single_phase/solid_sulfide_electrolyte
solid_electrolyte | 고체전해질 | 3 | solid_electrolyte_solid_single_oxide | solid_electrolyte_solid_single_oxide | Oxygen (O) based lithium compounds serve as electrolytes that provide lithium ion conductivity in solid states and are primarily used as key materials in solid-state batteries (SSB). This material is designed to allow lithium ions to migrate along the arrangement of oxygen ions within the crystal lattice, achieving a dense structure and stable conduction pathways through high-temperature sintering processes. Related patents propose various technical approaches to optimize the migration paths of lithium ions, improve interfacial properties with electrodes, and enhance mechanical stability. For example, methods for manufacturing active materials for the anodes of lithium-ion batteries include technologies for mixing and grinding lithium compounds with nickel, manganese, and cobalt compounds. Additionally, in lithium extraction devices, technologies for selectively absorbing and recovering lithium through ion exchange structures are being commercialized. These technologies focus on maximizing the performance of solid-state batteries, enhancing the ion conductivity of electrolytes, and optimizing interactions with electrodes. Exclusions include technologies using liquid electrolytes other than lithium ion movement within solid electrolytes and battery technologies unrelated to solid-state batteries. | Initial | 0 | battery/solid_electrolyte_solid/solid_electrolyte_single_phase/solid_electrolyte_solid_single_oxide
solid_electrolyte | 고체전해질 | 3 | solid_electrolyte_solid_single_polymer_system | solid_electrolyte_solid_single_polymer_system | The technology of uniformly dispersing lithium salts in an organic polymer matrix to facilitate the movement of lithium ions represents a significant innovation in the field of solid-state batteries (SSB). This technology focuses on maximizing ionic conductivity in the solid state, improving the interfacial characteristics with the electrodes, as well as ionic conductivity and mechanical stability. Related patents propose various solutions to optimize the conductivity of lithium ions, including surface modification techniques for active materials such as lithium metal anodes, lithium cobalt oxide, and nickel-manganese composites. These technologies form pathways for the movement of lithium ions within the solid electrolyte and optimize contact with the electrodes to enhance battery performance. Additionally, the manufacturing process of solid electrolytes places importance on the application of organic extractants and ion exchange resins, enabling the selective adsorption and desorption of lithium. These technologies lay the groundwork for the commercialization and performance improvement of solid-state batteries. Therefore, this taxonomy includes key concepts of solid electrolyte development aimed at further enhancing the performance of lithium-ion batteries. | Initial | 0 | battery/solid_electrolyte_solid/solid_electrolyte_single_phase/solid_electrolyte_solid_single_polymer_system
solid_electrolyte | 고체전해질 | 3 | solid_electrolyte_solid_single_halide_based | solid_electrolyte_solid_single_halide_based | Halogen (Cl, Br, I, etc.) based lithium compounds serve as electrolytes that conduct lithium ions in solid state, utilized as key materials in solid-state batteries (SSBs). These compounds stabilize the conduction pathways of lithium ions through the arrangement of halogen ions in their crystalline structure, allowing for a wider electrochemical window and stable operation even in high-voltage environments. Related patents mention solid electrolytes composed of lithium, chlorine, oxygen, and various metals (e.g., zirconium, hafnium, tantalum, niobium), proposing new compositions for improving lithium-ion battery performance. Furthermore, innovative technologies such as gel electrolytes and polymer electrolytes with self-healing functionalities are integrated, exploring various combinations to optimize interfacial contact and ionic conductivity with electrodes. For example, high-nickel ternary cathode materials are optimized with halogen elements such as fluorine or chlorine to enhance electrochemical stability while maintaining high energy density. These technologies contribute to the commercialization of solid-state batteries and play a crucial role in maximizing the performance of electric vehicles and energy storage systems. This taxonomy focuses on halogen-based lithium compounds and excludes discussions on other lithium-ion conducting materials (e.g., sulfide-based, oxide-based, polymer-based, etc.). | Initial | 0 | battery/solid_electrolyte_solid/solid_electrolyte_single_phase/solid_electrolyte_solid_single_halide_based
solid_electrolyte | 고체전해질 | 3 | solid_electrolyte_solid_single_solid_electrolyte | solid_electrolyte_solid_single_solid_electrolyte | This classification of 'inorganic-organic composite electrolytes' includes electrolytes that conduct lithium ions in a solid state and particularly addresses a variety of composite electrolytes excluding sulfide-based, oxide-based, polymer-based, and halide-based materials. The primary purpose of these electrolytes is to maximize the performance of solid-state batteries (SSB), achieved through the optimization of ion conduction pathways, improvement of interfacial properties with electrodes, and enhancement of mechanical stability. Key technological applications involve the implementation of customized ion conduction pathways through specific crystal structures or nano-composite designs, which increase compatibility with various electrode materials. Examples covered in related patents include the optimization of inorganic and organic solid materials with lithium ion conductivity, the application of sintering and coating technologies, and the enhancement of ionic conductivity through doping techniques. Throughout this process, the surface modification of electrode active materials and the utilization of nano materials play crucial roles, with particular emphasis on interactions with electrode materials such as lithium cobalt oxide or nickel-manganese oxide. These electrolytes improve the overall safety and charging performance of solid-state batteries, thus opening up possibilities for applications in next-generation energy storage systems. | Initial | 0 | battery/solid_electrolyte_solid/solid_electrolyte_single_phase/solid_electrolyte_solid_single_solid_electrolyte
solid_electrolyte | 고체전해질 | 2 | solid_electrolyte_hybrid | solid_electrolyte_hybrid | The composite solid electrolyte, which combines two or more different series materials to leverage the advantages of each, is a core technology of all-solid-state batteries (SSB), enabling efficient conduction of lithium ions. This composite solid electrolyte typically includes both inorganic and organic solid materials, optimizing the ion transport pathways within crystalline or amorphous structures. Relevant patents have proposed manufacturing methods for sulfide-based, oxide-based, and polymer-based electrolytes, utilizing sintering, coating, and doping techniques to improve interface characteristics with electrodes and enhance ionic conductivity. For example, a composite containing lithium cobalt oxide-based cathode active materials increases the efficiency of ionic conduction and improves the structural stability of electrode materials. Furthermore, the application of composite solid electrolytes plays a critical role not only in lithium-ion batteries but also in maximizing the performance of all-solid-state batteries. This technology ensures optimization of conduction pathways in electrodes and mechanical stability at high temperatures, establishing itself as an essential element for the commercialization of all-solid-state batteries. However, unlike traditional lithium-ion batteries that use liquid electrolytes, composite solid electrolytes may have limited ionic conductivity, necessitating ongoing research to overcome these limitations. | Initial | 0 | battery/solid_electrolyte_solid/solid_electrolyte_hybrid
solid_electrolyte | 고체전해질 | 3 | solid_electrolyte_sulfide_composite | solid_electrolyte_sulfide_composite | The technology that combines sulfide materials with different crystal phases or compositions optimizes the contact structure between particles and enhances the continuity of conduction pathways, representing an innovative approach to electrolytes that conduct lithium ions in the solid state. This technology plays a crucial role in solid-state batteries (SSBs) by improving interfacial characteristics and ionic conductivity with the electrodes, thereby enhancing the overall performance of the batteries. The main applications include energy storage systems such as lithium-ion batteries, electric vehicles, and renewable energy systems, where sulfide-based solid electrolytes offer high ionic conductivity and mechanical stability. Relevant patents present methods for manufacturing composite solid electrolytes by combining different series of sulfide materials through sintering and coating technologies. For example, there is technology that applies sulfide electrolytes to lithium cobalt oxide-based anode active materials to maximize electrochemical performance. This innovation contributes to the commercialization of solid-state batteries and ensures long-term reliability through optimized conductivity pathway design. However, attention is needed as this technology may be limited to specific sulfide compositions and can only exhibit optimal performance under certain temperatures and conditions. | Initial | 0 | battery/solid_electrolyte_solid/solid_electrolyte_hybrid/solid_electrolyte_sulfide_composite
solid_electrolyte | 고체전해질 | 3 | solid_electrolyte_hybrid_sulfide_oxide | solid_electrolyte_hybrid_sulfide_oxide | This classification covers the development of solid electrolytes that combine the high conductivity of sulfides with the stability of oxides to suppress interfacial reactions in solid-state batteries (SSB), enhance moisture stability, and form composite interfacial structures. Solid electrolytes are key materials that conduct lithium ions, utilizing sintering, coating, and doping techniques to optimize ion transport pathways and improve interfacial contact with electrodes. In particular, complexes of sulfide and oxide provide high ionic conductivity and mechanical stability, contributing to maximizing the performance of solid-state batteries. For example, numerous patents have been registered for technologies that enhance ionic conductivity and strengthen resistance to moisture and temperature changes by mixing sulfides and oxides of specific compositions. These innovative approaches are also applied in the manufacturing of active electrode materials and the lithium extraction process, ensuring efficient conduction of lithium ions and stable charge-discharge cycles. Furthermore, composite electrolytes have the potential to accelerate the commercialization of solid-state batteries and contribute to advancements in next-generation battery technology. This classification primarily focuses on the electrolyte compositions based on sulfides and oxides, techniques for improving interfacial interactions with electrodes, and methodologies for securing both lithium ion conductivity and stability simultaneously. | Initial | 0 | battery/solid_electrolyte_solid/solid_electrolyte_hybrid/solid_electrolyte_hybrid_sulfide_oxide
solid_electrolyte | 고체전해질 | 3 | solid_electrolyte_hybrid_sulfide_polymer | solid_electrolyte_hybrid_sulfide_polymer | By dispersing sulfide particles in a polymer matrix, it simultaneously achieves inorganic conduction pathways and organic flexibility, enabling the manufacturing of thin films and large-area applications. This technology has established itself as a key material for solid-state electrolytes that conduct lithium ions in a solid state, particularly in all-solid-state batteries (SSB). Sulfide-based solid electrolytes provide excellent ionic conductivity and mechanical stability, contributing to the optimization of interfacial contact and conduction pathways with electrodes. In particular, the technologies covered in related patents include methodologies to improve conduction pathways and maximize electrode performance through sintering, coating, and doping of sulfide particles. For instance, in the manufacturing process of cathode active materials for lithium-ion batteries, various mixing and post-processing techniques are employed to enhance ionic conductivity. This composite solid electrolyte system increases the potential for large-area applications and is expected to find use in next-generation applications such as flexible electronic devices. This technology is significant for overcoming the disadvantages of liquid electrolytes and providing stability at high temperatures. Technologies excluded include systems using traditional liquid electrolytes and single-material-based electrolyte technologies. | Initial | 0 | battery/solid_electrolyte_solid/solid_electrolyte_hybrid/solid_electrolyte_hybrid_sulfide_polymer
solid_electrolyte | 고체전해질 | 3 | solid_electrolyte_hybrid_oxides | solid_electrolyte_hybrid_oxides | The technology of mixing different oxide-based materials to simultaneously improve conductivity and mechanical strength through doping and changes in crystal structure focuses on developing electrolytes that conduct lithium ions in a solid state. This technology is a key element in enhancing the performance of next-generation energy storage devices, such as solid-state batteries (SSB). By primarily utilizing the characteristics of ion movement in solid lattices or amorphous structures, various inorganic and organic solid materials possessing lithium ion conductivity are mixed to optimize different conduction pathways and mechanical stability. | Initial | 0 | battery/solid_electrolyte_solid/solid_electrolyte_hybrid/solid_electrolyte_hybrid_oxides
solid_electrolyte | 고체전해질 | 3 | solid_electrolyte_solid_hybrid_oxide_polymer | solid_electrolyte_solid_hybrid_oxide_polymer | The technology of incorporating oxide particles into a polymer matrix to enhance interfacial adhesion and processability while enabling low-temperature manufacturing serves as a core material for electrolytes that conduct lithium ions in the solid state, playing a significant role in the all-solid-state battery (SSB) field. This technology aims to achieve both high ionic conductivity and mechanical stability through solid materials with lithium-ion conductivity. In particular, the technical approach using composite materials of oxide-based and polymer-based components focuses on optimizing interfacial contact with the electrodes and improving conductivity through sintering and doping techniques. Various technologies are mentioned in related patents, including methods for manufacturing anode active materials for lithium secondary batteries and ionic exchange reactors for lithium extraction, all contributing to the enhancement of electrolyte performance and efficiency of the manufacturing process. For example, the combination of oxide-based electrode materials and polymer matrices can improve adhesion to the electrodes, maximizing the overall performance of the battery. A key feature of this technology is its capability for low-temperature manufacturing, which reduces energy consumption and minimizes environmental impact through environmentally friendly process design. However, this technology relies on specific material combinations and requires careful selection of materials while considering the physical properties and chemical reactivity of each component. | Initial | 0 | battery/solid_electrolyte_solid/solid_electrolyte_hybrid/solid_electrolyte_solid_hybrid_oxide_polymer
solid_electrolyte | 고체전해질 | 3 | solid_electrolyte_systems | solid_electrolyte_systems | Through various combinations of halides, sulfides, oxides, and polymers, the technology that implements composite electrolytes optimized for specific battery structures or environmental conditions focuses on developing electrolytes that conduct lithium ions in solid state. These composite electrolytes are key materials for solid-state batteries (SSB), enabling ion movement within solid lattices or amorphous structures, thereby improving interfacial characteristics, ionic conductivity, and mechanical stability with electrodes. The applied technologies include sintering, coating, and doping techniques, which contribute to the formation of inorganic and organic solid materials with lithium-ion conductivity. Relevant patents present various technical applications such as methods for manufacturing cathode active materials in lithium secondary batteries, ion exchange reactors for lithium extraction, and polymer structures of lithium metal anodes. For example, the anode active materials in lithium-ion batteries include feedstocks with high electrical conductivity, such as natural spherical graphite, and can maximize electrode performance through specific chemical compositions. Additionally, for lithium metal batteries, technologies have been developed that use lithium-affine carbon microspheres to maintain high conductivity while ensuring mechanical stability. Therefore, research in this field aims for continuous innovations to enhance the efficiency and stability of solid-state batteries. | Initial | 0 | battery/solid_electrolyte_solid/solid_electrolyte_hybrid/solid_electrolyte_systems
solid_electrolyte | 고체전해질 | 1 | solid_electrolyte_hybrid | solid_electrolyte_hybrid | The structure that combines solid electrolytes and liquid electrolytes to simultaneously secure the stability of solids and the high ionic conductivity of liquids is a key technology for solid-state batteries (SSB). This hybrid structure operates by either embedding liquid electrolytes in a polymer matrix or ceramic fillers, or by coating the surface of the solid electrolyte with a liquid electrolyte to reduce interfacial resistance. Such technology improves interfacial characteristics with electrodes, enhances ionic conductivity, and strengthens mechanical stability, thereby optimizing the performance of solid-state batteries. Relevant patents include methods for manufacturing cathode active materials for lithium secondary batteries, ion exchange reactors for lithium extraction, and production methods for lithium-silicon alloy/carbon composite materials. These technologies contribute to the development of composite electrolyte systems for efficient lithium ion conduction and provide an important foundation for the commercialization of solid-state batteries. The interaction between solid and liquid electrolytes and optimized interface design is essential for improving the safety and performance of solid-state batteries. The application of this technology is expected to have a significant impact on the advancement of high-performance battery systems such as electric vehicles. This technology focuses on the development of solid-state batteries using solid electrolytes and is distinct from traditional lithium-ion battery technologies that utilize liquid electrolytes. | Initial | 0 | battery/solid_electrolyte_hybrid
solid_electrolyte | 고체전해질 | 1 | solid_electrolyte_gel | solid_electrolyte_gel | The technology that captures liquid electrolytes in a polymer network structure to form a quasi-solid state serves as a core material for all-solid-state batteries (SSBs) and provides an innovative electrolyte system that enhances flexibility and processability. The objective of this technology is to improve the interfacial properties with the electrodes, increase ionic conductivity, and strengthen mechanical stability. Related patents address various applications, including methods for producing anode active materials for lithium-ion batteries, lithium extraction devices, and lithium metal anode structures. For instance, the liquid electrolyte is responsible for the movement of ions within the polymer structure, while the polymer structure provides mechanical support and leakage prevention, aiming to maximize the battery's performance. Additionally, in the case of lithium metal anodes, a method has been proposed to enhance the utility of polymer materials and improve ionic conductivity through surface polymerization of the lithium layer. These technical characteristics are suitable for high-voltage and high-capacity ionic conductive battery systems, making them applicable to electric vehicles and energy storage systems. However, further research is needed to address the stability of the electrolyte and performance degradation issues in high-temperature environments. | Initial | 0 | battery/solid_electrolyte_gel
solid_electrolyte | 고체전해질 | 1 | solid_electrolyte_next_generation | solid_electrolyte_next_generation | The new materials being developed to overcome the limitations of existing sulfide, oxide, and polymer systems are establishing themselves as key materials for solid-state batteries (SSB) as electrolytes that conduct lithium ions in a solid state. These new electrolytes include nanocomposite structures, ionic liquid-solid composites, and electrolytes with enhanced high-voltage stability, with goals to inhibit interfacial reactions, achieve ultra-high ionic conductivity, and respond to low and high-temperature environments. Related patents demonstrate various technical approaches to enhance lithium-ion conductivity, such as methods for producing cathode active materials for lithium-ion batteries, ion exchange reactors for lithium extraction, and preparation methods for lithium-silicon alloy/carbon composite materials. These technologies focus on enabling ion movement within solid lattices or amorphous structures to improve interfacial characteristics with electrodes and enhance ionic conductivity and mechanical stability. Additionally, innovative methods like the manufacture of surface-modified cathode active materials with nano-alumina contribute to maximizing ionic conductivity. These technologies aim to maximize the performance of solid-state batteries and develop high-performance electrolytes that can operate stably in various environments. However, these new materials are not yet at the commercialization stage and are still limited to research and development phases. | Initial | 0 | battery/solid_electrolyte_next_generation
solid_electrolyte | 고체전해질 | 1 | solid_electrolyte_manufacturing_technologies | solid_electrolyte_manufacturing_technologies | The technologies for manufacturing, processing, and applying solid electrolytes to enhance their performance focus on optimizing the ionic conductivity and mechanical stability of solid electrolytes, which are key materials in solid-state batteries (SSB). This includes electrode-electrolyte interface coating, additives such as binders and dispersants, roll-to-roll thin film production, low-temperature sintering, and in-situ solidification techniques. For example, to prepare an 'in-situ gel electrolyte', a method involves mixing 1,3-dioxolane with succinonitrile and adding lithium salt for heat treatment. This technology improves the physicochemical properties of the electrolyte, enhancing the overall performance of the battery. Additionally, methods to directly cure the electrolyte inside the battery through the 'in-situ solidification' process are being developed, contributing to increased safety and lifespan of the batteries. Research is also being conducted to strengthen the physical properties of solid electrolytes by using various additives and binders to improve interface compatibility with electrodes and enhance conductivity. These technologies can optimize the electrode-electrolyte interface characteristics of solid electrolytes, increase the mechanical strength of the electrolytes, and secure thermal stability, thereby accelerating the commercialization of solid-state batteries. However, in this field, there is more focus on processing and design technologies rather than the properties of the electrolyte materials themselves, resulting in a development emphasis on manufacturing and processing technologies over changes in the chemical composition of the electrolyte. | Initial | 4 | battery/solid_electrolyte_manufacturing_technologies
recycling | 리싸이클링 | 0 | battery | battery | Recycling is the entire process of recovering valuable metals and materials from end-of-life products, especially waste batteries and metal scrap, to either reuse them or input them for the production of new products. This process is becoming increasingly important with the proliferation of electric vehicles and energy storage systems (ESS) and can be broadly divided into three stages: pre-treatment, post-treatment, and material remanufacturing. In particular, effective extraction of precious metals such as lithium, nickel, and cobalt is essential in waste battery recycling, along with techniques to convert these into new battery materials. For example, one method for producing cathode active materials for lithium-ion batteries involves the grinding of a mixture that includes lithium compounds, nickel compounds, manganese compounds, and cobalt compounds. Additionally, the technology for extracting lithium from brine involves generating lithium leachate using an ion exchange reactor, which plays a crucial role in recovering lithium from waste batteries. These technologies contribute to quality enhancement through impurity removal, high-purity lithium compound production, and recrystallization processes. Such recycling processes minimize environmental impacts through sustainable resource management and play a significant role in establishing new raw material supply chains, emphasizing the promotion of reuse of metals and compounds. This recycling technology primarily focuses on the recovery and recycling of waste batteries and metal scraps, differing from existing technologies related to waste disposal. | Initial | 0 | battery
recycling | 리싸이클링 | 1 | recycling_preprocessing | recycling_preprocessing | The stage of safely dismantling and crushing spent batteries to produce intermediate materials (black mass, black alloy) suitable for subsequent processes is a crucial part of the recycling process. It is becoming increasingly important as the need for recycling spent batteries grows due to the proliferation of electric vehicles and energy storage systems (ESS). In this stage, valuable metals are recovered through the safe dismantling and crushing of spent batteries, which are then converted into intermediate materials that can be utilized in subsequent processes, such as black mass or black alloy. | Initial | 0 | battery/recycling_preprocessing
recycling | 리싸이클링 | 2 | recycling_preprocessing_storage_diagnosis | recycling_preprocessing_storage_diagnosis | The stage of safely storing collected waste batteries and diagnosing residual capacity, internal resistance, and exterior damage is one of the key processes in the recycling of waste batteries, which is increasing with the expansion of electric vehicles and energy storage systems (ESS). This stage emphasizes assessing the suitability of subsequent processes through measurements of residual capacity and internal resistance. In this process, electrochemical tests and non-destructive testing equipment are utilized to verify the performance and safety of the batteries, thereby providing essential information for the manufacture of intermediate materials (black mass, black alloy) necessary for safe disassembly and crushing. Related patents encompass technologies for the production of anode active materials for lithium secondary batteries, lithium extraction methods, cathode materials, and electrode surface modification technologies, demonstrating how each of these technologies contributes to the recycling and reuse of waste batteries. For instance, lithium metal anodes and lithium silicon alloy/carbon composite materials are essential for maximizing the performance of lithium-ion batteries due to their high electrical conductivity. Moreover, in lithium extraction technology, methods for enhancing impurity removal and efficiency are proposed by utilizing ion exchange reactors that selectively absorb lithium from brine. These technological innovations are expected to make significant contributions to the successful implementation of waste battery recycling and sustainable resource recovery. | Initial | 0 | battery/recycling_preprocessing/recycling_preprocessing_storage_diagnosis
recycling | 리싸이클링 | 2 | recycling_preprocessing_discharging_crushing | recycling_preprocessing_discharging_crushing | After removing residual charge using saline, low-temperature, and energy recovery methods, the process of crushing in a vacuum, nitrogen, and wet environment prevents fires and separates metals, plastics, and electrode materials. This is a critical stage of battery recycling, aimed at recovering precious metals and materials through safe disassembly and recycling. This technology includes charge removal during the pretreatment process, crushing under vacuum and nitrogen environments, and efficient separation of electrode materials, metals, and plastics, promoting the safe recycling of waste batteries overall. Related patents present various methodologies for extracting and refining precious metals such as lithium, nickel, and cobalt; for instance, devices like "ion exchange reactors for generating lithium eluate solutions" are utilized in these processes. Additionally, techniques such as "methods for extracting lithium from saline" have gained attention, incorporating the use of chemical additives to effectively separate lithium. These technologies contribute to the safe processing of waste batteries while maximizing resource recovery, with increasing importance in conjunction with the spread of electric vehicles and energy storage devices. This process focuses on the disassembly and crushing of waste batteries, excluding the safe handling of fertilizers and chemicals. | Initial | 0 | battery/recycling_preprocessing/recycling_preprocessing_discharging_crushing
recycling | 리싸이클링 | 1 | recycling_dry_process | recycling_dry_process | The method of melting waste batteries at high temperatures to recover metals in alloy form and separating non-metal components as slag is a form of recycling developed to address the processing of increasing waste batteries due to the proliferation of electric vehicles and energy storage systems (ESS). This process contributes to the efficient recovery of metallic components from waste batteries while minimizing environmental pollution by separating the resulting non-metallic components as slag. Related patents include various technical applications such as the manufacturing of electrode active materials for lithium-ion batteries, lithium extraction, and ion exchange reactors. For instance, the electrolyte injection method utilizing electrodes containing lithium enhances the efficiency of metal recovery during the high-temperature processing. Moreover, in the slag separation process, the removal of impurities and the improvement of material purity ensure the quality of the recycled metals. This method focuses on metal recovery technology through high-temperature melting, aiming for effective energy use and improved economic viability. The slag generated in this process is used as a means to safely handle non-metal materials, emphasizing an environmentally friendly approach. Thus, this technology has established itself as a core component of waste battery recycling and plays a crucial role in fostering a sustainable resource circulation society. | Initial | 0 | battery/recycling_dry_process
recycling | 리싸이클링 | 2 | recycling_dry_process_melting | recycling_dry_process_melting | The method of charging spent batteries into a smelter at high temperatures to recover metals in alloy form, while separating non-metallic components as slag, is a crucial step in the recycling process and is a technology for effectively recovering valuable metals from batteries that have reached the end of their life in electric vehicles and energy storage systems (ESS). This technology consumes a large amount of power but has the advantage of simultaneously recovering various metals. Key technological applications include innovations related to the manufacturing of active materials for cathodes and anodes of lithium-ion batteries, with a focus especially on the recovery of valuable metals such as lithium, nickel, and cobalt. Relevant patents cover technologies such as the grinding of mixtures for the production of active materials for lithium-ion battery anodes, ion exchange reactors for lithium extraction, and electrolyte injection methods. These technologies contribute to enhancing the efficiency of metal recovery and improving product quality through impurity removal. For example, non-metallic components separated as slag can be treated in an environmentally safe manner, and the high-temperature melting process enables the simultaneous recovery of various metals, increasing economic viability. The patented technologies in this process focus on maximizing the efficiency of lithium extraction and providing high-purity metal materials that can be utilized in the production of new products. | Initial | 0 | battery/recycling_dry_process/recycling_dry_process_melting
recycling | 리싸이클링 | 2 | recycling_dry_process_slag | recycling_dry_process_slag | The non-metallic byproduct generated after melting, which includes lithium, aluminum, manganese, etc., is an important part of the waste battery recycling process, where valuable metals are recovered through subsequent processing (cooling, crushing, magnetic separation) or recycled as construction and cement raw materials. This process is based on the technology of melting waste batteries at high temperatures to recover metals in alloy form and separating non-metal components as slag. Related patents cover various technical applications such as the production of active materials for lithium-ion battery cathodes, lithium extraction methods for ammonia production, and lithium carbonate extraction methods from salt lakes. For example, methods are proposed for recovering valuable metals or utilizing them as construction resources through cooling and crushing after slag is generated at high temperatures. These technologies enhance the efficiency of the recycling process, reduce environmental impact, and promote the reuse of critical resources such as lithium. Additionally, devices like ion exchange reactors for lithium extraction have been developed, including technologies that selectively absorb lithium from various liquid resources and generate eluent solutions. Such innovative approaches contribute to the sustainability of the recycling industry and promote a circular economy for resources. However, these processes focus on recovering valuable metals from specific resources such as waste batteries, distinguishing them from other industrial applications or the simple use of non-metallic resources. | Initial | 0 | battery/recycling_dry_process/recycling_dry_process_slag
recycling | 리싸이클링 | 1 | recycling_wet_process | recycling_wet_process | Leaching black mass with acidic or basic solutions to extract metals in solution, followed by precipitation and purification, is an advanced recycling technology aimed at recovering precious metals from end-of-life products such as waste batteries. This process involves treating black mass with acidic or basic solutions during the pretreatment stage to extract metal ions into the solution, and in the post-treatment stage, the solution is precipitated and refined to obtain high-purity metals. This technology particularly focuses on the recovery of critical metals such as lithium, cobalt, and nickel, employing various chemicals and ion exchange technologies throughout the process. For instance, ion exchange reactors for lithium extraction or back-extraction processes to obtain lithium carbonate are utilized, enabling the removal of impurities and optimized metal recovery. Moreover, the increasing demand for lithium-ion batteries due to the proliferation of electric vehicles and energy storage devices further highlights the importance of this technology. Such technologies contribute to maximizing efficiency, minimizing environmental impact, and enhancing the economic viability of battery recycling. This technology has become an essential element throughout the entire process of waste battery recycling, promoting sustainable resource circulation through the reuse of new metal materials. | Initial | 0 | battery/recycling_wet_process
recycling | 리싸이클링 | 2 | lithium_recovery_recycling_wet_process | lithium_recovery_recycling_wet_process | The process of leaching black mass in acid-base solution to extract lithium in solution form, followed by precipitation and purification in the forms of lithium carbonate and lithium hydroxide, is a crucial step in waste battery recycling, focusing on the recovery of valuable metals such as lithium. This process enhances lithium purity and maximizes recovery efficiency through various post-treatment technologies such as pH control, ion exchange, and electrolysis. Relevant patents propose various chemical compositions for adjusting the pH of slurries, washing solid precipitates, removing impurities, and increasing the solubility of lithium ions. For instance, in the decomposition process of lithium cobalt oxide, concentrated sulfuric acid is added to adjust the pH, and subsequently, sodium carbonate is added to precipitate lithium carbonate. These technologies are continuously evolving to meet the growing need for lithium recovery driven by the proliferation of electric vehicles and energy storage devices. The key characteristics of this process include a high lithium recovery rate, low operational costs, and material regeneration considering environmental sustainability. Furthermore, related technologies are also applied in the purification of lithium hydroxide, contributing to the enhancement of the overall performance of lithium batteries. Overall, this process can be viewed as an innovative approach for the efficient treatment of waste batteries and resource reuse. | Initial | 0 | battery/recycling_wet_process/lithium_recovery_recycling_wet_process
recycling | 리싸이클링 | 2 | recycling_hydrometallurgy_precious_metal_recovery | recycling_hydrometallurgy_precious_metal_recovery | The process of selectively leaching, solvent extraction, chemical precipitation, and electrochemical recovery of metals such as nickel, cobalt, manganese, and copper provides a technical approach for efficiently recovering valuable metals from waste batteries and metal scraps. This process is an important component of the recycling process, which includes pretreatment and post-treatment stages, and adjusts conditions such as temperature, pH, and reducing agents to achieve optimal recovery rates and purity. Related patents suggest methods such as adding pH adjusters to improve metal separation from the anode materials of waste lithium-ion batteries or using sodium carbonate solutions to adjust pH during the pretreatment process. Additionally, technological innovations include methods for increasing pH above a specific threshold during the synthesis of metal precursors. These technologies contribute to increasing the recovery efficiency of valuable metals and providing environmentally friendly solutions. For example, a biochemical removal process that adjusts organic phosphorus concentrations and controls pH in lithium battery recycling wastewater has been proposed, playing a crucial role in enhancing the sustainability of recycling. These processes ensure the safety of lithium-ion batteries, maximize efficiency in wastewater treatment, and promote the transition to renewable resources. Technologies like these are essential in the recycling and resource recovery processes of lithium-ion batteries and contribute to the sustainable development of the battery industry. | Initial | 0 | battery/recycling_wet_process/recycling_hydrometallurgy_precious_metal_recovery
recycling | 리싸이클링 | 1 | recycling_material_remanufacturing | recycling_material_remanufacturing | The stage of reprocessing recovered precious metals and graphite into new battery materials involves the recovery of precious metals from waste batteries and metal scrap, and the process of converting these into new battery materials. This process is a crucial part of recycling and is becoming increasingly important with the spread of electric vehicles and energy storage systems (ESS). Technically, it includes various methods such as the manufacturing of cathode active materials for lithium secondary batteries, lithium extraction, and recrystallization. For example, it encompasses techniques for extracting lithium carbonate from salt lake brine or forming core-shell structures of cathode materials like lithium-cobalt oxide. Additionally, innovative methods such as polymer synthesis for manufacturing lithium metal anodes or preparing lithium-silicon alloys/carbon composites are being developed. This reprocessing stage contributes to improving the electrical properties of materials and enhancing energy efficiency by recycling resources in an environmentally sustainable manner. Specifically, to maximize the performance of electric vehicle batteries, composite oxide precursors with nickel-manganese-cobalt structures can be used, thereby improving the capacity and lifespan of the batteries. This process is essential for increasing reusability and supporting the circular economy in the battery industry. However, this stage may be restricted by specific waste management and environmental regulations. | Initial | 0 | battery/recycling_material_remanufacturing
recycling | 리싸이클링 | 2 | recycling_cathode_material_remanufacturing | recycling_cathode_material_remanufacturing | The technology of remanufacturing retrieved metals into cathode active materials such as NCM and LFP through precursor synthesis and lithiation processes describes the process of recovering precious metals from waste batteries and metal scrap for use in the manufacture of new batteries. The main objective of this technology is to enhance the sustainability of the supply chain through resource recycling and to effectively produce cathode active materials required for electric vehicles and energy storage systems (ESS). Various patented technologies include methods to control optimal particle size and composition through the grinding and mixing of lithium compounds, nickel compounds, manganese compounds, and cobalt compounds during the manufacturing process of cathode active materials for lithium-ion batteries. For instance, methods such as modifying the surface of cathode active materials with nano alumina to enhance electrochemical performance, or producing lithium composite oxide precursors utilizing the core-shell structure of nickel-manganese hydroxide are included. These technologies contribute to maximizing the energy density and cycle life of batteries. Moreover, they focus on reducing the impurity content through lithium extraction and recrystallization processes, thereby securing a more pure lithium source. Such technologies play a critical role throughout the entire recycling and material reprocessing stages and contribute to promoting a circular economy for resources in the long term. This technology encompasses advanced processes aiming to maximize battery performance, including high-temperature heat treatment and various chemical treatments in addition to precursor synthesis and lithiation processes. It aims for sustainable battery manufacturing through various approaches that enhance stability and efficiency in the recycling process. | Initial | 0 | battery/recycling_material_remanufacturing/recycling_cathode_material_remanufacturing
recycling | 리싸이클링 | 2 | recycling_anode_material_remanufacturing | recycling_anode_material_remanufacturing | The technology for reusing graphite and silicon-based anode materials involves washing, classifying, and surface-modifying materials recovered from used batteries for the purpose of recycling them into new battery manufacturing. This technology has developed in response to the increasing importance of recycling used batteries due to the proliferation of electric vehicles and energy storage systems (ESS), and it primarily consists of the steps of washing, classification, and surface modification. Relevant patents describe methodologies for restoring the electrochemical properties of graphite and silicon particles, particularly emphasizing particle size control and impurity removal techniques. For example, in the case of silicon-graphite composites, methods are proposed to enhance electrical conductivity and cycle life through high-temperature heating and chemical surface modification. Additionally, this technology is closely related to the preprocessing and post-processing stages for recovering valuable metals from used batteries, aiming to achieve optimal performance through particle size adjustment and securing electrochemical properties. Such technological applications contribute to the sustainable development of the battery industry and play a crucial role in minimizing environmental impact. However, the performance of this technology can vary depending on specific chemical additives or process conditions, making the development of optimized processes essential. | Initial | 0 | battery/recycling_material_remanufacturing/recycling_anode_material_remanufacturing
recycling | 리싸이클링 | 2 | recycling_materials_remanufacturing_other_industries | recycling_materials_remanufacturing_other_industries | The technology for recycling recovered metals and carbon materials into industries outside of batteries (such as alloys, catalysts, electronic materials, and construction materials) is a process that efficiently recycles valuable metals and carbon materials from waste batteries and metal scrap for new industrial applications. The goal of this technology is to enhance environmental sustainability through resource circulation, minimize the use of raw materials, and create economic value. Key technological applications include the manufacturing of cathode and anode materials for lithium-ion batteries, production of catalysts and electronic materials, and recycling of construction materials. | Initial | 0 | battery/recycling_material_remanufacturing/recycling_materials_remanufacturing_other_industries
recycling | 리싸이클링 | 1 | next_generation_recycling | next_generation_recycling | The new process, which reduces environmental load and increases efficiency compared to existing dry and wet methods, aims to efficiently recover valuable metals and materials from end-of-life products such as waste batteries. This is achieved through innovations in the entire recycling process. The process is divided into pre-treatment, post-treatment, and material remanufacturing stages, and the need for waste battery recycling is rapidly increasing, particularly with the proliferation of electric vehicles and energy storage systems (ESS). Related patents include methods for manufacturing active materials for lithium-ion battery cathodes, devices for extracting lithium from salt lakes, and technologies for generating lithium leachate through ion exchange reactors. For instance, a method involves mixing lithium compounds with nickel, manganese, and cobalt compounds and grinding them to manufacture cathode materials for lithium-ion batteries, which enhances battery performance. Additionally, a technology has been developed to recover lithium carbonate by mixing organic extractants and using back-extraction solutions and recrystallization processes for lithium extraction from salt lakes. These technologies contribute overall to reducing environmental burden, maximizing resource recovery efficiency, and providing sustainable energy storage solutions. However, this process may have limitations, such as the use of specific chemicals and maintaining product quality stability. | Initial | 0 | battery/next_generation_recycling
recycling | 리싸이클링 | 2 | next_generation_recycling | next_generation_recycling | The new process, which reduces environmental burden and enhances efficiency compared to existing dry and wet recycling processes, represents an innovative transformation in the recycling industry. This process focuses on recycling resources such as waste batteries and metal scrap to recover valuable metals and materials, particularly due to the rapid increase in demand for waste battery recycling in line with the expansion of electric vehicles and energy storage systems (ESS). Related technological applications include zero-liquid discharge wet processes, low-temperature and low-pressure melting technologies, electrochemical metal recovery methods, and biological leaching technologies. For example, the electrochemical metal recovery technology is carried out through the grinding of mixtures containing lithium compounds and nickel-manganese-cobalt compounds for the manufacture of anode active materials for lithium-ion batteries. Additionally, this process involves the development of devices such as ion exchange reactors for the removal of impurities and the generation of lithium eluent solutions in the lithium recovery process of sodium-ion batteries. These technologies aim to minimize environmental impact, reduce energy consumption, and maximize resource recycling efficiency. However, existing high-temperature processes or methods using chemical solvents are excluded from the scope of this taxonomy. | Initial | 0 | battery/next_generation_recycling/next_generation_recycling
recycling | 리싸이클링 | 2 | next_generation_recycling_direct | next_generation_recycling_direct | The method of directly recycling electrode active materials is part of recycling, which recovers valuable metals and materials from waste batteries and metal scraps for reuse, primarily aiming for the efficient processing of waste batteries generated from electric vehicles and energy storage systems (ESS). This process includes restoring and reusing active materials through technologies like relithiation, solid-state synthesis, and hydrothermal synthesis, allowing for a reduction in processing time and costs by omitting the metal extraction stage. | Initial | 0 | battery/next_generation_recycling/next_generation_recycling_direct
lithium | 리튬 | 0 | battery | battery | Lithium resource extraction and manufacturing is the process of producing lithium compounds from various sources that contain lithium, such as lithium ores (spodumene, lepidolite, etc.), brines (continental, geothermal, oilfield brines), and clay resources. The main objective of this process is to convert lithium into compound forms like lithium carbonate (Li₂CO₃), lithium hydroxide (LiOH), lithium chloride (LiCl), and lithium metal to meet the high demand in the electric vehicle and battery industries. Related patents focus on methods of efficiently extracting lithium through various processes such as physical and chemical separation, evaporation, leaching, and electrochemical separation. For instance, there are methods of mixing organic solvents to extract lithium from brine, generating lithium eluate solutions using ion exchange reactors, and manufacturing lithium hydroxide through multi-stage filtration systems. Additionally, techniques for mixing, crushing, and surface modification for producing active materials for lithium secondary batteries are also included. Such technologies maximize the purity and efficiency of lithium and contribute to improving productivity through customized processes based on resource characteristics. This classification includes innovations in lithium resource extraction and battery material manufacturing but excludes the production of completed lithium-ion batteries or non-commercial uses of lithium resources. | Initial | 18 | battery
lithium | 리튬 | 1 | lithium_upstream_process | lithium_upstream_process | The Lithium Upstream Process technology refers to the process of extracting and refining lithium from lithium ore (hard rock type) or brine resources, serving as a precursor stage for the production of lithium carbonate (Li₂CO₃) or lithium hydroxide (LiOH) for batteries. The hard rock upstream process primarily involves mining lithium-containing ores such as spodumene and lepidolite, followed by processes such as crushing, grinding, classification, and flotation (or magnetic separation) to produce concentrates. These concentrates are then treated using either the Acid Roast Method or Lime Roast Method to produce lithium sulfate (Li₂SO₄) solutions. The brine upstream process involves pumping lithium-containing brine from underground, concentrating it at large-scale evaporation ponds, removing impurities (such as Na, Ca, Mg, SO₄, etc.), and converting it into lithium compounds through carbonation, re-dissolution, and compositional transformation. Recently, efforts to enhance recovery rates and reduce climate and location dependency have spread with the application of Direct Lithium Extraction (DLE) technology. The core objective of the lithium upstream process is to produce high-purity intermediates (such as lithium sulfate and lithium chloride) from low-grade ore or brine to supply the downstream process (lithium salt conversion and crystallization). The hard rock method has lower initial investment costs and quicker market response but is associated with high mining and energy costs and greater environmental burden. In contrast, the brine method has lower operating costs and allows for by-product recovery, but the recovery rate is low, around 10-20%, and requires large evaporation ponds and extended concentration times. Overall, the lithium upstream process provides the foundational key pre-treatment technology for battery-grade lithium compound production by applying optimized mining, concentration, and refining techniques depending on the form and grade of lithium resources. In the future, the introduction of high-efficiency and low-environmental-impact processes (such as DLE, wastewater recycling, and energy-saving roasting technologies) is expected to be crucial for securing competitiveness. | Initial | 0 | battery/lithium_upstream_process
lithium | 리튬 | 2 | lithium_upstream_ore | lithium_upstream_ore | Lithium Upstream-Ore technology involves the extraction and purification of lithium from hard rock ores, such as spodumene and lepidolite, as well as ore resources like clay and jadarite. Traditional resources like spodumene are known for their high lithium content (up to 8%) and established processing methods; however, there has been active development of extraction technologies for non-traditional hard rock ores and clay resources, such as lepidolite, petalite, and jimbaldite, to diversify supply chains. The general stages of ore upstream processing consist of crushing/flotation, calcination, leaching, and refining. The sulfuric acid method is primarily used for spodumene, where it is mixed with sulfuric acid after high-temperature calcination to alter its crystal structure. In contrast, lepidolite and clay minerals can extract lithium without calcination, or under relatively lower temperatures due to their layered silicate structure. The advantages of this technology include shorter production times compared to brine sources, less climate influence, and relatively lower capital expenditures (CAPEX), allowing for flexible responsiveness to market demand. Notably, clay or jadarite have softer properties compared to rocks, presenting potential for energy savings in beneficiation processes like crushing. However, there are drawbacks, such as high energy consumption and operating expenses (OPEX) during ore mining and high-temperature processing, leading to significant amounts of tailings and slag that pose environmental burdens. Additionally, non-traditional ores have lower lithium grades compared to spodumene, necessitating more precise impurity removal and process optimization. Recently, the focus of ore upstream processing has been on developing environmentally friendly extraction processes, such as low-temperature processes and the use of NaOH. Overall, lithium upstream-ore technology is a key technology that extends from a spodumene-centric focus to include non-traditional ores and clay resources, securing a stable supply of lithium for batteries. The critical factors for future commercialization will be improving recovery rates from low-grade ores, enhancing energy efficiency, and increasing profitability through the valorization of by-products produced during the process, such as feldspar and calcium silicate. | Initial | 0 | battery/lithium_upstream_process/lithium_upstream_ore
lithium | 리튬 | 3 | spodumene_processing | spodumene_processing | Lithium spodumene processing technology is a fundamental processing technique aimed at securing precursors of lithium compounds used in downstream processes, utilizing spodumene (lithium aluminum silicate), a representative hard rock lithium mineral. Spodumene is the most widely used lithium ore globally, establishing itself as a key raw material in the current lithium industry due to its relatively high lithium content and stable supply. Spodumene processing generally begins with mining, followed by crushing and classification, and then proceeds to flotation or magnetic separation to produce concentrated spodumene with enhanced lithium grade. The goal of this stage is to separate lithium-bearing minerals from unwanted gangue minerals such as quartz and feldspar, thereby improving efficiency in subsequent processes. Since the spodumene concentrate obtained from beneficiation has low chemical reactivity, it undergoes a calcination process where the mineral's crystal structure is altered through high-temperature treatment. During this process, the dense α-spodumene structure is converted into the more reactive β-spodumene structure, enabling lithium to be chemically extracted more easily. After calcination, a leaching process utilizing sulfuric acid is predominantly applied. Sulfuric acid is reacted with β-spodumene to produce a lithium sulfate solution, which is then purified through solid-liquid separation and impurity removal processes. The resulting lithium sulfate solution is the final product of the upstream process, which is subsequently converted into lithium compounds for batteries, such as lithium carbonate or lithium hydroxide, in the downstream process. Although alternative processes, such as lime methods, are applied in some cases, the sulfuric acid method is the most widely utilized in the industry. The most notable feature of spodumene-based upstream processes is their shorter processing time and higher lithium recovery rates compared to brine-based lithium production methods, allowing for a rapid response to changes in market demand. However, high energy consumption due to mining and high-temperature calcination, along with the large amounts of tailings and slag generated during the beneficiation process, remain challenges to be addressed. Consequently, recent efforts have been made to optimize process conditions for energy savings in calcination, utilize low-grade ores, and develop resource recycling technologies that repurpose by-products for construction materials. Overall, spodumene processing technology currently constitutes the core of the global lithium supply chain and is expected to evolve towards not only simple lithium extraction but also improvements in energy efficiency, reduction of environmental burdens, and utilization of by-products in the future. | Initial | 0 | battery/lithium_upstream_process/lithium_upstream_ore/spodumene_processing
lithium | 리튬 | 3 | lepidolite_processing | lepidolite_processing | The lithium - hydrometallurgical processing technology of lepidolite, a non-traditional hard rock lithium mineral, involves processing lepidolite (a mica group lithium ore) as raw material to secure lithium compound precursors. Lepidolite has a layered silicate structure and an average lithium content of about 3.0-4.1%, which is lower compared to spodumene; however, it is characterized by its relatively wide distribution and some physical properties similar to clay minerals. The lepidolite processing process fundamentally follows the common flow of hard rock ore hydrometallurgy, including stages of crushing, concentration, leaching, and refining, but the process conditions are designed differently due to variations in mineral structure and reaction characteristics. First, the mined ore undergoes crushing and classification to control particle size, followed by concentration of lithium-containing minerals through flotation and other beneficiation processes. However, lepidolite has a lower grade compared to spodumene and contains a lot of mica, thus requiring more ore to secure the same amount of lithium production, resulting in relatively high amounts of tailings and slag. In the subsequent stages, lepidolite is known to enable lithium extraction through acid leaching without calcination due to its mineral structure. Accordingly, some processes optimize conditions to skip the calcination step or simplify it under low-temperature conditions, thereby reducing energy consumption and carbon emissions. In the leaching process, sulfuric acid is primarily used to leach lithium into a lithium sulfate solution, which is then purified through solid-liquid separation and impurity removal to secure a lithium-containing solution as the output of the hydrometallurgical process. The advantages of lepidolite-based hydrometallurgy lie in its potential for energy savings due to the possibility of reducing the calcination process and diversifying lithium supply sources through the utilization of non-traditional resources. On the other hand, the increase in processing volume due to low ore grade, the complexity of the leaching and refining processes from impurity components (such as aluminum and potassium), and the issue of handling large amounts of tailings and slag act as technical and economic burdens. To overcome these limitations, recent efforts have been focused on optimizing leaching conditions, developing selective impurity removal technologies, and utilizing byproducts as construction materials through resource circulation process technologies. Overall, lepidolite processing technology is seen as a means to complement spodumene-centered lithium hydrometallurgy, possessing both potential for energy efficiency improvement and process simplification; however, securing economic viability due to low grade remains a key challenge for commercialization. With the anticipated increase in lithium demand and the growing scarcity of high-grade ores, the strategic importance of lepidolite processing technology is expected to gradually expand. | Initial | 0 | battery/lithium_upstream_process/lithium_upstream_ore/lepidolite_processing
lithium | 리튬 | 3 | lithium_clay_processing | lithium_clay_processing | Lithium clay/other processing technology is a hydrometallurgical technology that secures lithium compound precursors using clay-type lithium minerals such as Hectorite and Illite, as well as other non-traditional hard rock ores as raw materials. Clay-type ores have a very low lithium content of about 0.2-0.4%, but they easily break down in water due to their sedimentary properties and apply similar processes to hard rock development methods, excluding the crushing process. Although commercial processing methods for clay-type lithium have not been fully developed yet, a recent low-temperature sintering process utilizing hydrogen sulfate and sulfates as additives has been developed, achieving a high lithium leaching rate of over 85% without the introduction of strong acids. This process recovers lithium through water leaching after sintering at relatively low temperatures of 350-750℃, while reducing the acidity of the leachate to prevent equipment corrosion and reduce subsequent process costs. The key challenge in clay/other ore processing is to secure economic viability due to extremely low grades and the issue of processing large amounts of tailings. However, as the scarcity of high-grade lithium resources increases in the future, the strategic importance of technologies utilizing these low-grade resources is expected to gradually expand. | Initial | 0 | battery/lithium_upstream_process/lithium_upstream_ore/lithium_clay_processing
lithium | 리튬 | 2 | lithium_upstream_brine | lithium_upstream_brine | Lithium Upstream-Brine technology is a pretreatment process that uses lithium-containing brine as a raw material to produce intermediate products such as lithium carbonate (Li₂CO₃) and lithium hydroxide through concentration and purification processes. Brine resources are primarily sourced from the lithium triangle in South America (Chile, Argentina, Bolivia) and geothermal/oil field brines, with process design varying according to lithium content and impurity composition. The representative methods are categorized into evaporation method and DLE (Direct Lithium Extraction). The evaporation method is a traditional process that involves the long-term (12 to 18 months) evaporation and concentration of brine in large solar evaporation ponds to increase lithium concentration, followed by the removal of impurities (such as Na, K, Mg, Ca) and the subsequent carbonation and crystallization. This method has a simple setup and low operating costs (OPEX), but it is highly dependent on climate and location, with recovery rates limited to 40-50%. DLE is a technology that selectively extracts lithium and includes methods such as adsorption, ion exchange, membrane separation, electrochemical processes, and solvent extraction. The adsorption method uses alumina and titanium-based adsorbents to selectively capture and desorb lithium, while ion exchange uses strong acidic cation exchange resins to remove impurities. The membrane method simultaneously performs concentration and purification utilizing nanofiltration and reverse osmosis, and the electrochemical method separates lithium ions through electrolysis and electrodialysis. The solvent extraction method selectively elutes lithium using organic solvents. DLE boasts recovery rates exceeding 80-90%, excellent impurity removal efficiency, and lower climate dependence, reducing production time, but it involves high initial investment costs (CAPEX) and process complexity, with some technologies still in early commercialization stages. Recently, the DLE-Pond hybrid method has emerged, which involves pre-concentrating brine using evaporation ponds before recovering high-purity lithium via DLE, achieving both production volume control and cost reduction. Moreover, there is a trend toward establishing modular DLE platforms and post-process collaboration systems to develop customized production systems that can accommodate various brine raw materials. In conclusion, lithium upstream-brine technology is a key pretreatment technology for producing high-purity lithium intermediates from low-concentration, high-impurity brine. For future competitiveness, high-recovery, low-energy DLE technologies, hybrid concentration systems, and byproduct recycling will be essential. | Initial | 0 | battery/lithium_upstream_process/lithium_upstream_brine
lithium | 리튬 | 3 | lithium_evaporation_and_concentration_method | lithium_evaporation_and_concentration_method | The evaporation method is a traditional process that utilizes solar energy to evaporate and concentrate saline water in large evaporation ponds over a long period (12 to 18 months) to increase lithium concentration, followed by the removal of impurities (such as Na, K, Mg, Ca, etc.) and carbonation/crystallization. This method features simple equipment and low operating costs (OPEX), but it has a high dependence on climate and location, and the recovery rate is limited to around 40-50%. | Initial | 0 | battery/lithium_upstream_process/lithium_upstream_brine/lithium_evaporation_and_concentration_method
lithium | 리튬 | 3 | lithium_salts_dle | lithium_salts_dle | DLE is a technology for the selective extraction of lithium, which includes methods such as Adsorption, Ion Exchange, Membrane Separation, Electrochemical Process, and Solvent Extraction. The adsorption method selectively collects and desorbs lithium using alumina and titanium-based adsorbents, while the ion exchange method removes impurities through strong acid cation exchange resins. The membrane method performs concentration and purification simultaneously by utilizing nanofiltration and reverse osmosis, and the electrochemical method separates lithium ions through electrolysis and electrodialysis. The solvent extraction method selectively elutes lithium using organic solvents. DLE has a high recovery rate of over 80-90%, excellent impurity removal efficiency, and low climate dependence, which can shorten the production period; however, it has high initial investment costs (CAPEX) and process complexity, and some technologies are still in the early stages of commercialization. Recently, the DLE-Pond hybrid method has emerged, which concentrates brine in advance using evaporation ponds and then recovers high-purity lithium through DLE, achieving both production volume control and cost reduction. Additionally, there is a trend to establish a modular DLE platform and a post-process collaborative system to develop customized production systems that respond to various brine feedstocks. | Initial | 0 | battery/lithium_upstream_process/lithium_upstream_brine/lithium_salts_dle
lithium | 리튬 | 1 | lithium_downstream_process | lithium_downstream_process | The Lithium Downstream Process technology refers to the process of manufacturing final lithium products from intermediates (lithium sulfate, lithium phosphate, lithium chloride, lithium metal, etc.) or byproducts obtained during the upstream process. The primary goal of the downstream process is to produce battery-grade lithium carbonate (Li₂CO₃) or lithium hydroxide (LiOH), passing through stages of chemical conversion, purification, and crystallization according to the product's application. The lithium sulfate (Li₂SO₄) solution produced from ore-based upstream processes is converted into lithium carbonate through carbonation reactions or into lithium hydroxide via causticization reactions. In this process, auxiliary materials such as Na₂CO₃ and Ca(OH)₂ are used, and purification technologies such as filtration, washing, ion exchange, and bipolar electrodialysis (BPED) are applied to remove impurities (Na, K, Mg, Ca, Fe, etc.). In the brine-based downstream process, concentrated brine after impurity removal is carbonated to crystallize lithium carbonate, or lithium hydroxide is produced directly through BPED. The core of the downstream process is to ensure high purity of the products and to improve process efficiency. Battery-grade lithium compounds must have impurity levels reduced to below ppm levels, necessitating multi-stage purification and crystallization processes. Existing methods are limited by high usage of auxiliary materials and significant waste generation (Na₂SO₄, CaCO₃, etc.), leading to high costs and environmental burdens. Recently, technologies have been developed to minimize the use of auxiliary materials, recycle waste, and recover and reuse byproducts (sulfuric acid, phosphoric acid, etc.) to reduce costs. Overall, the lithium downstream process constitutes the final manufacturing stage that converts intermediates produced from the upstream process into high-purity lithium products for various industries such as batteries, ceramics, and lubricants, and is a critical technology that influences product quality and production costs. To secure competitiveness in the future, low-energy, low-waste conversion technologies, high-efficiency purification and crystallization systems, and the utilization of byproducts in a circular manner are essential. | Initial | 17 | battery/lithium_downstream_process
lithium | 리튬 | 2 | lithium_downstream_lithium_carbonate | lithium_downstream_lithium_carbonate | The Lithium Downstream – Lithium Carbonate technology is a downstream process that converts and refines lithium intermediate products (e.g., lithium sulfate solution, lithium chloride solution, low-purity lithium carbonate, etc.) produced in upstream processes into battery-grade high-purity lithium carbonate (Li₂CO₃). The core of this process is to remove impurities (such as Mg, Ca, Na, K, B, Fe, etc.) contained in low-purity lithium carbonate (Technical Grade, TG) or lithium solutions, while controlling particle size, crystal form, and purity to stably produce lithium carbonate that meets the specifications for secondary battery cathode materials (Battery Grade). The typical Lithium Downstream – Lithium Carbonate technology consists of carbonation, purification, and crystallization stages. The precipitation method, which involves adding sodium carbonate (Na₂CO₃) to lithium solutions to precipitate lithium carbonate, is the most commonly used method, forming the mainstream of commercial processes due to its advantages of low energy consumption and process complexity. However, to secure battery-grade quality, it typically requires two or more steps of re-dissolution and re-precipitation (double purification), which can lead to increased costs and scaling issues. Consequently, recent technological developments are focused on enhancing precipitation efficiency and simplifying purification stages through improved mixing uniformity, reaction control using CO₂ gas injection, and optimization of stirring, temperature, and concentration conditions. To achieve high purity, processes such as filtration, washing, re-dissolution, and crystallization are applied following precipitation, along with auxiliary purification techniques such as solvent extraction, ion exchange, and bipolar electrodialysis (BPED) as needed. Through these processes, low-purity lithium carbonate (with a purity of around 90-95%) can be converted into high-purity lithium carbonate (above 99.5%), and controlling crystal size and shape ensures suitability for battery processes. Furthermore, recently, resource-recycling processes that reclaim high-purity lithium carbonate by recycling residues or deposits generated during the lithium carbonate manufacturing process have gained attention. In summary, the Lithium Downstream – Lithium Carbonate technology is a key downstream process that determines the added value of products through the conversion from low-purity to high-purity, assessed as a critical factor for commercial competitiveness due to the expansion of the battery market, which involves cost reduction in purification, scaling suppression, and simplification and continuous improvement of processes. In this regard, the following subsequent questions may also be helpful. | Initial | 1 | battery/lithium_downstream_process/lithium_downstream_lithium_carbonate
lithium | 리튬 | 2 | lithium_hydroxide_manufacturing | lithium_hydroxide_manufacturing | Lithium-hydrothermal-hydroxide lithium (LiOH) technology is an advanced conversion process that uses lithium sulfate (LS) or lithium phosphate (LP), which are intermediates in the upper stream, as raw materials to produce battery-grade high-purity lithium hydroxide, essential for high-performance high-nickel cathode materials. The core of this technology is Bipolar Membrane Electrodialysis (BPED), which selectively separates lithium ions through electric energy, achieving ultra-high purity products with impurity levels reduced to one-third of the conventional methods. Notably, the process incorporates a resource recycling structure that minimizes waste generation by reusing the sulfuric or phosphoric acid produced within the system and secures both process shortening and economic viability through a direct conversion method that omits the lithium carbonate intermediate step. Ultimately, achieving over 80% lithium recovery rate and high-quality stability is assessed as a key factor influencing commercialization competitiveness in the global high-end battery materials market. | Initial | 0 | battery/lithium_downstream_process/lithium_hydroxide_manufacturing
lithium | 리튬 | 2 | lithium_halve_process_lithium_sulfide | lithium_halve_process_lithium_sulfide | The lithium‑hydrothermal‑lithium sulfide (Li₂S) technology is a conversion and purification process for producing high-purity lithium sulfide from lithium salts/compounds. Lithium sulfide is a key raw material for the synthesis of sulfide-based solid electrolytes, and higher purity enhances ionic conductivity and synthesis quality, thereby influencing the performance and stability of all-solid-state batteries. The industry aims for a target purity of 99.99%, with particle size control and uniformity being key technical challenges. The solvent method involves mixing lithium hydroxide with an organic solvent and injecting hydrogen sulfide (H₂S) gas to produce lithium sulfide, allowing for the production of high-purity products at levels of 99.995%. However, addressing the toxicity issues of solvents and gases is necessary. The high-temperature gas-solid sintering method manufactures lithium sulfide by reacting lithium and sulfur compounds in a high-temperature gaseous atmosphere, enabling process time reduction and continuous production, but key factors include ensuring particle uniformity and reaction control. The carbo-thermal reduction method involves reacting metal oxides with carbon at high temperatures to remove oxygen and obtain lithium sulfide, allowing the use of low-grade raw materials, though cost-saving technologies for high-temperature processes are required. In summary, the lithium‑hydrothermal‑lithium sulfide technology is a crucial downstream process that maximizes the performance of all-solid-state batteries through quality, purity, and particle control of the solid electrolyte raw materials. The realization of cost reduction and environmentally friendly processes is assessed as the key to competitive advantage in the future. | Initial | 2 | battery/lithium_downstream_process/lithium_halve_process_lithium_sulfide
lithium | 리튬 | 2 | lithium_metal_production | lithium_metal_production | Lithium-hydrothermal-metallic lithium (Li-metal) technology is a conversion process that manufactures metallic lithium using lithium salts or lithium compounds (e.g., lithium carbonate (Li₂CO₃), lithium chloride (LiCl), lithium hydroxide (LiOH)) as raw materials. Metallic lithium is regarded as a key raw material in advanced energy materials such as secondary battery anodes and solid electrolyte batteries. A representative manufacturing method is the electrolysis of molten salts, where high-purity lithium salts (LiCl, Li₂CO₃, etc.) are melted at high temperatures and lithium metal is extracted through electrolysis. Recently, a process has been developed that uses lithium carbonate as a feedstock and electrolyzes it in a LiCl-KCl molten salt, which can reduce raw material costs and energy consumption compared to existing LiCl-based processes, while improving current efficiency to around 80-90%. Additionally, the introduction of environmentally friendly solvents (such as ethanol) in wet metallurgy and closed-loop processes is enhancing the sustainability of high-purity LiCl purification and metallic lithium production. The advantages of metallic lithium manufacturing technology include the production of high-purity products, improved process energy efficiency, and diversification of raw materials (such as lithium carbonate and lithium hydroxide); however, challenges such as energy consumption due to high-temperature processes, the hygroscopic nature of LiCl, and handling difficulties have been identified as technical issues. Recently, process innovations through low-temperature electrolysis, raw material purification optimization, and waste reduction have strengthened the commercialization competitiveness of metallic lithium. Overall, the metallic lithium hydrothermal process is evaluated as a key conversion technology that determines cost competitiveness and quality stability in the next-generation battery materials market. | Initial | 4 | battery/lithium_downstream_process/lithium_metal_production
lithium | 리튬 | 2 | other_lithium_downstream | other_lithium_downstream | The Other Lithium Downstream technology refers to the application technologies that manufacture new lithium products using non-traditional resources such as lithium process by-products or wastewater, in addition to the major lithium products. For example, this includes recovering lithium compounds such as lithium carbonate (Li₂CO₃) or lithium hydroxide (LiOH) from wastewater, sludge, or residual solutions generated during lithium processing, or modifying the residual slag after lithium extraction to be used as construction materials such as concrete admixtures. Recently, technologies have been developed that utilize a bipolar membrane electrodialysis (BPED) process to simultaneously capture carbon dioxide (CO₂) while selectively concentrating and recovering lithium ions to continuously produce high-purity lithium carbonate. Moreover, resource recycling processes that recover valuable metals such as magnesium and calcium phosphate at high purity from lithium process by-products are also being commercialized. These technologies play an important role in reducing process waste, maximizing resource efficiency, and achieving eco-friendly material use, thereby enhancing the sustainability and cost competitiveness of the lithium industry. In summary, Other Lithium Downstream technologies are assessed as key applied conversion technologies for creating added value in lithium production and realizing sustainable resource recycling. | Initial | 3 | battery/lithium_downstream_process/other_lithium_downstream

## 양극재
Level | Indent | Label | Description | Source | Paper_Count | Full_Path
0 | battery | battery | The material that serves as the anode (active cathode) in secondary batteries plays a role in storing and releasing electrical energy through the insertion and extraction of lithium ions. This material is designed to suit various application fields such as electric vehicles, energy storage systems (ESS), and small IT devices, and its performance is determined by several factors including the composition of the anode material, crystal structure, nickel content, surface coating, and doping technology. Relevant patents present various compositions and structures for the anode active materials of lithium-ion batteries, particularly focusing on the manufacturing methods of anode active materials that include artificial graphite and metal composites, the use of high-nickel anode materials, and the recycling technology of spent anode materials through heat treatment. For example, methods for reusing recovered active materials through heat treatment and the addition of lithium precursors contribute to the advancement of sustainable battery technologies. Additionally, technologies related to the manufacturing of composite anode materials play a crucial role in enhancing the energy density and lifespan of batteries. Such technologies can maximize battery performance through optimal electrode structures and conductive networks. This taxonomy provides a broad understanding of the research and development of anode materials for lithium-ion batteries and contributes to fostering innovation in related fields. The research on various compositions and manufacturing technologies of anode materials aimed at improving battery safety and efficiency is also included, and advancements in this area are essential for the success of next-generation energy storage solutions such as electric vehicles and ESS. | Initial | 9 | battery
1 | ncm_cathodes | ncm_cathodes | NCM (Nickel-Cobalt-Manganese) compounds form a layered lithium metal oxide structure used as cathode materials in lithium-ion batteries. This material functions by storing and releasing electrical energy through the insertion and extraction of lithium ions. The composition and crystal structure of NCM compounds are critical factors determining the energy density, lifespan, and safety of the battery, with the ratio of Ni, Co, and Mn being particularly essential. Recent studies have aimed for production efficiency and energy savings through single-crystal design and low-temperature sintering (975°C). Patented technologies emphasize methods such as co-precipitation for synthesizing precursors, which involve controlling pH levels and using structural control agents to optimize the morphology of the resultant materials. For instance, single-crystal NCM cathode materials are manufactured through a co-precipitation process, which includes mixing with lithium sources, introducing seed crystals, and sintering. Additionally, high-gradient single-crystal cathode materials are produced through the co-precipitation process of solutions containing nickel, cobalt, and manganese. These studies contribute to the development of high-performance battery materials suitable for various applications, including electric vehicles, energy storage systems (ESS), and compact IT devices. Single-crystal NCM compounds provide high capacity and long cycle life, playing a vital role in enhancing overall battery performance. | Initial | 0 | battery/ncm_cathodes
2 | ncm_high_ni_cathode_materials | ncm_high_ni_cathode_materials | The layered cathode material, which increases the nickel content to over 75% to achieve high energy density, has been developed as a key material for long-distance driving in applications such as electric vehicles and energy storage systems (ESS). This cathode material plays a role in efficiently storing and releasing electrical energy through the insertion and extraction of lithium ions. In particular, while the increase in nickel content significantly enhances energy density, high nickel content can lead to a decrease in thermal stability. Therefore, surface coating and doping technologies are essential for compensation. Recent patents have proposed a method for precisely adjusting the ratios of nickel, cobalt, and manganese through a co-precipitation process, and single crystal design and low-temperature sintering technologies have contributed to energy savings and yield improvement. This cathode material has a structure similar to nickel-manganese hydroxide, and various surface modification technologies suggested in the patents (e.g., nano-alumina coating) play an important role in further enhancing the safety and performance of the cathode material. Furthermore, precise control of composition and crystal structure directly affects the lifespan and stability of the battery, which is essential in various applications such as electric vehicles and small IT devices. Therefore, this layered cathode material provides an important technological foundation for maximizing the performance of electric vehicles. | Initial | 0 | battery/ncm_cathodes/ncm_high_ni_cathode_materials
2 | ncm_mid_ni_cathode_materials | ncm_mid_ni_cathode_materials | The medium nickel series aims to develop cathode materials suitable for general large batteries such as electric vehicles and energy storage systems (ESS) by adjusting the nickel content to be between 45% and 75%. These materials store and release electrical energy through the insertion and removal of lithium ions, and their energy density, lifespan, and safety are determined by their unique composition and crystalline structure. In particular, the layered structure of lithium metal oxides (NCM) that includes nickel (Ni), cobalt (Co), and manganese (Mn) increases battery economics due to high capacity and reduced cobalt usage, and recently, single crystal design and low-temperature sintering technologies are being researched. These technologies contribute to improving performance during charge and discharge cycles and enhancing battery safety. Related patents cover manufacturing methods of cathode active materials, synthesis processes of precursors, and impurity removal technologies, thereby pursuing optimized battery performance and manufacturing efficiency. In this way, medium nickel series materials provide innovative solutions that enhance competitiveness in the electric vehicle and ESS markets. However, efforts are ongoing to minimize the use of cobalt, an expensive raw material, and research and development continue to overcome the limitations of traditional lithium-ion batteries. | Initial | 0 | battery/ncm_cathodes/ncm_mid_ni_cathode_materials
2 | cathode_material_ncm_general | cathode_material_ncm_general | The research and development of cathode materials for secondary batteries suitable for hybrid vehicles and small IT devices focuses on controlling the nickel content to below 45%, ensuring excellent stability and lifespan, along with good output characteristics. This material is used as the active cathode in lithium-ion batteries, providing high energy density and long cycle life, contributing to performance improvements in various applications such as electric vehicles and energy storage systems (ESS). Relevant patents are based on an NCM (Nickel-Cobalt-Manganese) structure that includes nickel (Ni), cobalt (Co), and manganese (Mn), presenting methods for the precise manufacturing of precursors through co-precipitation technology. | Initial | 0 | battery/ncm_cathodes/cathode_material_ncm_general
1 | ncma_cathode_material | ncma_cathode_material | NCMA is a layered cathode material developed by adding aluminum (Al) to a nickel (Ni), cobalt (Co), and manganese (Mn) composition, primarily utilized as the active cathode in lithium-ion batteries. This cathode material serves to store and release electrical energy through the insertion and extraction of lithium ions. The core technology of NCMA enhances the stability of the crystal structure through aluminum doping, improves thermal stability, and suppresses interfacial side reactions. In particular, single crystal design and dual coating technology (oxide and conductive coating) minimize performance degradation even in high-voltage and high-temperature environments. Patent literature addresses that aluminum doping contributes to improving long-term cycle stability by suppressing oxygen release and interfacial side reactions that can occur in Ni-rich series. For example, a technique was proposed to secure structural stability by co-doping aluminum and niobium during the manufacturing process of high-entropy lithium-manganese-based precursors. Additionally, methods are being researched to produce uniform precursors through co-precipitation reactions and achieve optimal electrochemical performance through subsequent processing. Such technologies are further expanding the applicability of NCMA in various fields, including electric vehicles, energy storage systems (ESS), and small IT devices. This taxonomy is limited to cathode materials for lithium-ion batteries and distinguishes itself from other types of batteries or electrode materials. | Initial | 0 | battery/ncma_cathode_material
2 | ncma_high_ni_cathode_materials | ncma_high_ni_cathode_materials | The high-performance anode material for electric vehicles, which improves structural stability and lifespan by adding aluminum to a high nickel content, and enhances high-temperature charge and discharge characteristics, serves as an advanced material for the anode (active cathode) of lithium-ion batteries. It is designed to be suitable for various applications such as electric vehicles and energy storage systems (ESS). This anode material enhances the stability of the crystal structure and thermal stability by doping aluminum (Al) into the composition of nickel (Ni), cobalt (Co), and manganese (Mn), minimizing performance degradation even in high-temperature environments. In particular, aluminum doping contributes to increasing long-term cycling stability by suppressing interfacial side reactions and oxygen release that occur in Ni-rich series. Related patents present methods to maximize performance in high-voltage and high-temperature environments, including precursor manufacturing technology based on co-precipitation reactions, dual coating technologies (oxide + conductive coating), and single crystal design methods. For example, the manufacturing process of the anode material includes mixing and grinding lithium compounds, nickel compounds, manganese compounds, and cobalt compounds. These technologies play a key role in improving the battery's energy density, lifespan, and safety. This high-performance anode material is essential for further enhancing the performance of electric vehicles, especially in environments that require high-temperature charge and discharge characteristics. However, this anode material may be limited to specific industrial applications and exhibits differentiated properties compared to conventional lithium-ion battery technology. | Initial | 0 | battery/ncma_cathode_material/ncma_high_ni_cathode_materials
2 | ncma_mid_ni_cathode_material | ncma_mid_ni_cathode_material | The large-capacity battery material, which enhances thermal stability and output characteristics through increased nickel content and aluminum addition, serves as a high-performance material performing the role of an active cathode in secondary batteries. It has the function of storing and releasing electricity through the insertion and extraction of lithium ions. This material is designed based on NCMA (Nickel, Cobalt, Manganese, Aluminum composition), where the addition of aluminum is expected to improve the stability of the crystal structure, enhance thermal stability, and inhibit side reactions at interfaces. Key technical application areas include electric vehicles, energy storage systems (ESS), and small IT devices, with the goal of optimizing energy density, lifespan, and safety in these fields. Related patents emphasize methods to minimize performance degradation in high-voltage and high-temperature environments through precursor manufacturing via co-precipitation reactions, single-crystal design, and dual-coating (oxide + conductive coating) technologies. It is also noteworthy that aluminum doping inhibits side reactions and oxygen release in the Ni-rich series, leading to improved long-term cycling stability. These technological innovations contribute to maximizing the electrochemical performance of the cathode material and enhancing the overall efficiency of battery systems. This taxonomy focuses on improving the characteristics of battery materials but is not limited to specific battery types or manufacturing processes. | Initial | 0 | battery/ncma_cathode_material/ncma_mid_ni_cathode_material
2 | ncma_cathode_materials | ncma_cathode_materials | The design prioritizing safety and lifespan through low nickel content and aluminum additives focuses on the development of cathode materials for secondary batteries. This design provides the functionality of storing and releasing electrical energy through the insertion and extraction of lithium ions, making it particularly suitable for safety-first applications such as electric vehicles, energy storage systems (ESS), and compact IT devices. NCMA (Nickel Cobalt Manganese Aluminum) cathode materials enhance structural stability and thermal stability by adding aluminum to the composition of nickel, cobalt, and manganese. Aluminum doping suppresses interfacial parasitic reactions and oxygen release occurring in Ni-rich systems, thereby improving long-term cycling stability. Relevant patents include technologies for the composition and manufacturing methods of cathode materials, such as precursor production based on co-precipitation reactions and double coating technologies that minimize performance degradation in high-voltage and high-temperature environments. Additionally, uniform doping of precursors and surface modification technologies through nano aluminum coating have been developed to maximize the safety and lifespan of secondary batteries. A key feature of this design is providing high energy density and long cycle life, alongside improved environmental stability. This innovative approach is expected to have a significant impact on the future direction of secondary battery technology development. | Initial | 0 | battery/ncma_cathode_material/ncma_cathode_materials
1 | nca_cathode_materials | nca_cathode_materials | NCA (Nickel-Cobalt-Aluminum) material is a high-performance substance that serves as the active cathode in lithium-ion batteries, featuring a layered lithium metal oxide structure that includes nickel (Ni), cobalt (Co), and aluminum (Al). This combination is used across various applications including electric vehicles, energy storage systems (ESS), and small IT devices, and acts as a key factor in regulating energy density, safety, and lifespan. Related patents address various technologies aimed at enhancing the properties of NCA material; for example, increasing the nickel content to boost energy density and improving electrode material performance through dual doping with cobalt and magnesium. Additionally, innovative approaches such as the development of non-flammable electrolytes for stability at high temperatures and the optimization of electrode performance through nano-scale structural adjustments are included. These technologies contribute to extending the lifespan and improving the safety of batteries, particularly where specific electrolyte compositions or manufacturing methods play a crucial role in maximizing the properties of NCA material. For instance, new synthesis methods have been proposed for the generation of lithium nickel cobalt oxide anode materials, enabling the implementation of high-efficiency battery systems. However, the application of NCA material must maintain stability under extreme conditions such as high temperatures and pressures to optimize battery performance, which can pose technical challenges. | Initial | 0 | battery/nca_cathode_materials
2 | nca_high_ni_cathode_materials | nca_high_ni_cathode_materials | Increasing the nickel content to over 75-90% to achieve high energy density (>190 mAh/g) and the development of cathode materials suitable for long-distance driving batteries in electric vehicles shows significant technological advancements in the recent electric vehicle and energy storage system (ESS) market. These materials store and release electrical energy through the insertion and extraction of lithium ions, and the energy density, safety, and lifespan are determined by the layered lithium metal oxide structure, which includes nickel (Ni), cobalt (Co), and aluminum (Al). In particular, achieving high energy density requires not only increasing the nickel content but also employing coating and doping technologies to ensure thermal stability. | Initial | 0 | battery/nca_cathode_materials/nca_high_ni_cathode_materials
2 | nca_mid_ni_cathode_materials | nca_mid_ni_cathode_materials | Secondary battery cathode materials that maintain nickel content at an intermediate level achieve a balance between capacity and stability, making them suitable for various applications such as electric vehicles and energy storage systems (ESS). These cathode materials primarily consist of layered lithium metal oxide structures containing lithium, nickel, cobalt, and aluminum, with energy density, safety, and lifespan determined by the nickel content. Relevant patented technologies include methods for manufacturing cathode active materials, lithium extraction and purification technologies, and surface modification techniques for electrode materials. For example, the "Method for Manufacturing Cathode Active Material for Lithium Secondary Batteries" describes a process for producing cathode materials by grinding a mixture that includes nickel compounds and cobalt compounds. Additionally, the "Method for Manufacturing Cathode Active Material Using Non-Standard Catalysts" addresses a technique to improve the characteristics of the cathode material by simultaneously precipitating precursors containing nickel and manganese at high temperatures. These technologies serve as essential elements in optimizing the performance of electric vehicles and ESS, particularly contributing to enhanced safety and durability. However, this taxonomy does not apply to other battery systems such as anode materials for lithium-ion batteries or non-traditional battery technologies (e.g., lithium-sulfur batteries). | Initial | 0 | battery/nca_cathode_materials/nca_mid_ni_cathode_materials
2 | cathode_materials_nca_general | cathode_materials_nca_general | Batteries with low nickel content serve as the active cathode material of secondary batteries, demonstrating excellent safety and lifespan, by storing and releasing electrical energy through the insertion and extraction of lithium ions. These batteries are designed to be suitable for various applications, including electric vehicles, energy storage systems (ESS), and small IT devices. Relevant patent technologies focus on cathode material composition, crystalline structure, surface coating, and doping techniques, as these factors directly influence the battery's energy density, safety, and lifespan. For instance, cathode materials with an NCA (Nickel Cobalt Aluminum) structure, which includes nickel, cobalt, and aluminum, exhibit varying battery performance depending on the nickel content, with research exploring ways to enhance safety through lower nickel levels. Moreover, innovative approaches, such as surface treatment technologies, are required to ensure the high-temperature stability of the batteries. These technologies involve processes in the manufacturing of active cathode materials, including the grinding of mixtures with lithium compounds, nickel compounds, manganese compounds, and cobalt compounds, to maximize the battery's performance. Therefore, this taxonomy includes the innovative development of materials aimed at improving the safety and sustainability of lithium-ion batteries, becoming a key technology for competitiveness in the electric vehicle and ESS markets. | Initial | 0 | battery/nca_cathode_materials/cathode_materials_nca_general
1 | cathode_material_lmr | cathode_material_lmr | Layered cathode materials with high lithium and manganese content function as active cathodes in lithium-ion batteries, playing a role in storing and releasing electrical energy through the insertion and extraction of lithium ions. Thanks to their high manganese content, these cathode materials provide cost reduction and structural stability, and they possess high capacity characteristics; however, they suffer from low initial charge-discharge efficiency and voltage drop issues. To address these problems, precursor design, surface coating, and multi-element doping techniques are applied in conjunction. Relevant patents focus on optimizing the production processes and compositions of these cathode materials, with numerous methods proposed, such as using multilayered oxide composites to improve battery performance. Furthermore, the use of manganese-based cathode materials with layered structures is increasing, contributing to performance enhancements in both sodium-ion and lithium-ion batteries. These technologies are designed to be suitable for various applications, including electric vehicles, energy storage systems (ESS), and small IT devices. However, high manganese content structures have limitations, such as voltage drop and decreased initial charge-discharge efficiency, necessitating ongoing research to resolve these issues. | Initial | 0 | battery/cathode_material_lmr
1 | cathode_material_nmx | cathode_material_nmx | Nickel-manganese-based oxides serve as cathode materials for secondary batteries, featuring a layered structure similar to NCM and NCA, and are innovative materials that reduce or eliminate cobalt (Co) content to alleviate economic and supply chain risks. This material functions by inserting and de-inserting lithium ions, storing and releasing electrical energy. Key technical applications include electric vehicles, energy storage systems (ESS), and small IT devices. By adjusting the ratios of Ni and Mn, optimizing particle structures (single crystal and secondary particle formation), and designing concentration gradients, improvements can be made in output characteristics, lifespan, and cost competitiveness. Relevant patents highlight the advantages of Co-free designs, including the development of lithium-rich manganese-based cathode materials doped with molybdenum and sulfur as alternatives to Co. Additionally, there are innovations such as electrode precursor manufacturing technologies using high-nickel and Co-free mixed salts. These technologies contribute to enhancing the energy density, lifespan, and safety of batteries. Furthermore, this material can be combined with specially designed electrolytes that consider stability at high and low temperatures to maximize performance. These advancements play a crucial role in the development of sustainable battery technologies. | Initial | 0 | battery/cathode_material_nmx
1 | cobalt_based_cathode_materials | cobalt_based_cathode_materials | Cobalt-based layered cathode materials are used as the active cathode in lithium-ion batteries, performing the role of storing and releasing electrical energy through the insertion and extraction of lithium ions. This material possesses characteristics of high voltage and high energy density, making it mainly applicable in small IT devices such as smartphones and laptops. Key technological applications include performance improvements utilizing metal oxides, polymers, and carbon-based coating technologies, which enhance the structural stability of the cathode material and contribute to ensuring the long lifespan of the battery. Relevant patents cover the manufacturing methods of cathodes based on the composition of lithium cobalt oxide and nickel-manganese complexes, allowing for the optimization of energy density, lifespan, and safety. For instance, coating the surface of lithium cobalt oxide, the core structure of the cathode material, increases stability at high temperatures and enhances electrode performance. However, it is important to note that due to high costs and safety and economic issues in large batteries, its application is limited. Due to these characteristics, cobalt-based cathode materials are primarily optimized for use in small electronic devices, while other materials tend to be preferred in larger applications such as electric vehicles and energy storage systems (ESS). | Initial | 0 | battery/cobalt_based_cathode_materials
1 | lfp_cathode_material | lfp_cathode_material | Iron-based olivine structure (Olivine) cathode materials serve as the active cathode material in lithium-ion batteries, functioning to store and release electrical energy through the insertion and extraction of lithium ions. This material has a low energy density but provides high thermal stability, making it suitable for safety-critical areas such as energy storage systems (ESS), electric buses, and low-speed electric vehicles. Recent technological advancements are focused on improving electrical conductivity and output characteristics through particle size control and carbon coating. For example, olivine-based cathode materials adopt structures similar to lithium iron phosphate (LFP) to maximize safety and lifespan, while optimizing performance through various nickel and coating technologies. Additionally, as indicated in patents, olivine structure nano-composite cathode materials possess a composition that includes lithium and phosphate, contributing to enhanced electrical performance through a carbon coating layer. These innovations are essential for increasing the overall safety and efficiency of batteries. However, this technology may be limited in applications that require high-capacity batteries or fast charging. | Initial | 0 | battery/lfp_cathode_material
1 | lmfp_cathode_materials | lmfp_cathode_materials | The material that enhances voltage and energy density by adding manganese (Mn) to LFP serves as the active cathode in lithium-ion batteries, performing the function of storing and releasing electrical energy through the insertion and extraction of lithium ions. The addition of manganese raises the voltage platform, resulting in improved output characteristics. Innovative methodologies are applied to increase voltage and energy density while maintaining the safety and lifespan of LFP. For instance, methods such as the hybridization of NCM and LMFP or multilayer coating technologies are employed to enhance low-temperature performance and cycle life. Related patents address the manufacturing methods for active cathode materials of lithium-ion batteries, the production processes for cathode materials including nickel-manganese-cobalt (NMC) compositions, and improvements in surface coating and doping technologies. These technologies act as key elements determining the energy density, lifespan, and safety of batteries, tailored for various application fields such as electric vehicles, energy storage systems (ESS), and small IT devices. This taxonomy includes various technical approaches that ensure stability at both high and low temperatures as well as performance improvements due to manganese addition. Such materials are particularly suited for high-power applications and contribute to the advancement of lithium-ion batteries. | Initial | 0 | battery/lmfp_cathode_materials
1 | lmo_cathodes | lmo_cathodes | Manganese-based spinel structured cathode materials serve as the active cathode in lithium-ion batteries, capable of effectively storing and releasing electrical energy through the insertion and extraction of lithium ions. To address the issue of performance degradation due to manganese leaching at high temperatures, surface coating and doping technologies are applied to improve thermal stability. Additionally, these materials possess characteristics suitable for medium-power applications such as hybrid vehicles, power tools, and energy storage systems (ESS). Relevant patents present methods to enhance the energy density and lifespan of batteries through compositions, crystal structures, and coating technologies of the spinel phase. For example, new cathode materials, such as lithium-rich manganese nickel oxide with manganese spinel coating layers, are being developed. These studies include efforts to maximize the performance of electrode materials through microstructures, such as twin grain boundaries in the spinel phase. Such innovative technologies contribute to enhancing the safety and efficiency of lithium-ion batteries and are designed to be suitable for various applications, including electric vehicles and small IT devices. This taxonomy addresses the issue of performance degradation at high temperatures, but does not cover stability in cryogenic environments. | Initial | 0 | battery/lmo_cathodes
1 | cathode_material_composite_cathode_material | cathode_material_composite_cathode_material | Hybrid cathodes that mix or coat different types of cathode materials (such as NCM+LFP, NCM+LMFP) are an innovative approach to maximize the performance of secondary batteries by combining the advantages of each material. These hybrid cathodes are designed to secure the high energy density of the NCM series and the safety of the LFP series simultaneously, or to improve low-temperature performance and cycle life through LMFP coating. Major application areas include electric vehicles, energy storage systems (ESS), and small IT devices, with the composition and structure of the cathodes optimized for these various applications. | Initial | 1 | battery/cathode_material_composite_cathode_material
1 | sodium_based_cathode_materials | sodium_based_cathode_materials | Sodium-based cathode materials for secondary batteries perform the role of storing and releasing electrical energy and have gained attention in various application fields due to their lower cost and higher resource supply stability compared to lithium-ion-based batteries. Key technological application areas include energy storage systems (ESS), low-speed electric vehicles (EV), and large-scale storage devices. These cathode materials possess various crystal structures, such as layered, olivine, and Prussian blue, each exhibiting unique electrochemical properties. For instance, the layered structure offers high energy density, while the olivine structure demonstrates excellent thermal stability. Relevant patents indicate that the development of materials for enhancing electrical performance related to the insertion and extraction of sodium ions is actively underway, with various coating and doping technologies applied, particularly for improving low-temperature performance and implementing high voltage. These technological advancements hold significant potential for greatly enhancing the lifespan, safety, and energy density of batteries. Sodium-based cathode materials can serve as alternatives to lithium-ion batteries, providing a stable solution, especially in regions where the supply of lithium resources is unstable. | Initial | 0 | battery/sodium_based_cathode_materials
1 | cathode_materials_other | cathode_materials_other | Specially formulated and structured cathode materials are essential new materials for next-generation batteries, such as all-solid-state batteries, lithium-sulfur batteries, and lithium-air batteries, performing the role of the active cathode in secondary batteries. These materials store and release electrical energy through the insertion and extraction of lithium ions, and the battery's energy density, lifespan, and safety are determined by their composition, crystalline structure, nickel content, surface coating, and doping techniques. For example, a cathode material with a lithium cobalt oxide (LiCoO2) core coated with a cobalt-phosphate compound shell can offer high energy density. Additionally, cathode materials utilizing nickel-manganese composites are manufactured through co-precipitation methods to enhance the performance of lithium-ion batteries. Such cathode materials are used in various applications, including electric vehicles, energy storage systems (ESS), and small electronic devices, and they particularly contribute to the performance improvement of next-generation batteries. However, this taxonomy does not include other battery components such as inactive materials in electrodes or electrolytes. | Initial | 3 | battery/cathode_materials_other
1 | cathode_material_evaluation_method | cathode_material_evaluation_method | The testing and evaluation techniques for measuring and analyzing the capacity, lifespan, thermal stability, and electrochemical properties of cathode materials are key elements that determine the performance of secondary batteries, supporting the development of cathode materials suitable for various application fields such as electric vehicles, energy storage systems (ESS), and small IT devices. Electrochemical impedance spectroscopy (EIS) quantifies the electrical properties of cathode materials, while charge-discharge cycle testing evaluates the lifespan and stability of batteries, and DSC/TGA thermal analysis contributes to enhancing the safety of materials by analyzing the thermal stability of cathode materials. Related patented technologies include adjusting nickel and manganese content, nano-coating techniques, and manufacturing methods for spherical particles to optimize the electrochemical reactions associated with the insertion and extraction of lithium ions. For instance, the manufacturing method of cathode precursor through co-precipitation of compounds containing nickel and manganese is regarded as a technological innovation that can maximize energy density. Additionally, surface-modified cathode materials can improve reactivity with electrolytes, ensuring thermal stability at high temperatures. This taxonomy encompasses various testing and evaluation techniques to maximize the performance of secondary batteries; however, related technologies such as electrode design and manufacturing processes and electrolyte development are not included. | Initial | 0 | battery/cathode_material_evaluation_method

## 음극재
Level | Indent | Label | Description | Source | Paper_Count | Full_Path
0 | battery | battery | The anode material is a core component in lithium-ion batteries that stores lithium ions and releases them during discharge to generate electricity, playing a critical role in determining the charging speed, lifespan, and structural stability of the battery. The basic structure of the anode material typically consists of a coating of a mixture of anode active material, conductive agents, and binders on a copper substrate. Related patents cover various technologies for the manufacturing and performance improvement of anode materials, including methods for producing anode active materials by mixing lithium compounds with nickel, manganese, and cobalt compounds, as well as technologies for extracting lithium from liquid resources through ion exchange reactors. In particular, surface modification of anode materials, optimization of particle size, and precursor manufacturing processes at high temperatures appear as significant technical applications aimed at enhancing the performance of lithium-ion batteries. These technologies contribute to increasing the energy density and stability of lithium-ion batteries and improving the charging and discharging efficiency. However, there may be specific chemical components or processes excluded regarding anode materials, such as certain environmentally friendly materials or non-traditional manufacturing methods that may not be included. | Initial | 26 | battery
1 | graphite_anode_materials | graphite_anode_materials | Graphite-based anode materials are essential components of lithium-ion batteries, serving to efficiently store and release lithium ions in the form of LiC₆. This material contributes to improved battery performance by providing low cost, long lifespan, and high stability. Natural graphite (NG) exhibits relatively high capacity (350-370 mAh/g) but has lower output characteristics, whereas artificial graphite (AG) is produced by heat treating pitch and coke at high temperatures, offering fast charging and excellent lifespan (280-360 mAh/g) due to its high degree of crystallization. Artificial graphite optimizes the diffusion pathway of lithium ions by controlling particle size and pore structure, and it maintains high discharge efficiency even at low temperatures. Mixed anode materials of natural and artificial types are utilized as universal products that strike a balance between cost and performance, applicable in various electronic devices and electric vehicles. Patents in this field include technological innovations such as electrode structures, combinations of conductive materials, and optimization of electrolytes, presenting various approaches to maximizing the performance of lithium-ion batteries. These graphite-based anode materials are designed with a structure where a mixture of active anode material, conductive agents, and binders is coated onto a copper (Cu) substrate, which is a fundamental component of the electrode. The advancement of battery technology is exploring methods to simultaneously improve energy density and charging speed. | Initial | 0 | battery/graphite_anode_materials
2 | natural_graphite_anode_material | natural_graphite_anode_material | The anode material manufactured by refining and spheroidizing natural graphite is an essential component of lithium secondary batteries, serving to efficiently store and release lithium ions to generate electrical energy. This anode material boasts high crystallinity and graphitization, leading to excellent initial charge efficiency and long lifespan, along with being cost-effective and highly stable. However, the low output characteristics of natural graphite limit its performance in applications requiring fast charging or high power. Related patents address methods for manufacturing anode materials utilizing natural graphite, focusing on performance optimization techniques such as controlling particle size and adjusting mixing ratios during the refining process. In particular, the development of hybrid anode materials that combine natural and artificial graphite is making significant progress in balancing performance with cost. These technologies aim to optimize lithium ion diffusion pathways and maintain high discharge efficiency at low temperatures, providing electrode materials suitable for various battery applications. Therefore, natural graphite-based anode materials have the potential to play a crucial role in electric vehicles and other renewable energy storage systems. However, they do have limitations in their suitability for industrial applications with high power demands. | Initial | 0 | battery/graphite_anode_materials/natural_graphite_anode_material
2 | graphite_anode_materials | graphite_anode_materials | The anode materials made from petroleum-based coke and pitch through high-temperature pyrolysis are key components that maximize the performance of lithium-ion batteries, exhibiting excellent structural stability and rapid charging capabilities. Although these anode materials are relatively more expensive than natural graphite, they provide high output and long lifespan characteristics, making them suitable for electric vehicles and high-performance battery applications. Major technological applications include the heat treatment and crystallization processes of pitch and coke in synthetic graphite manufacturing, which contribute to optimizing the diffusion pathways of lithium ions and maintaining high discharge efficiency even at low temperatures. Relevant patents mention methods for producing mixtures of anode active materials for lithium-ion batteries, optimizing electrochemical reactions between the anode and cathode, and controlling the particle size and porosity structure of the anode materials. These technologies have the potential to improve the charging speed, lifespan, and electrical performance of lithium-ion batteries. For example, synthetic graphite has a capacity of 280–360 mAh/g, which ensures reliability even at lower capacities compared to natural graphite. Such petroleum-based coke and pitch anode materials can be utilized as versatile products that balance cost and performance in battery manufacturing. This classification emphasizes their differentiated performance in comparison to natural graphite and low-cost anode materials, focusing on high-temperature pyrolyzed anode materials and their applications. | Initial | 4 | battery/graphite_anode_materials/graphite_anode_materials
2 | anode_material_graphite_mixture_general | anode_material_graphite_mixture_general | A universal anode material that combines natural and artificial graphite or can apply both types is a key material that effectively stores and releases lithium ions during the charging and discharging processes of lithium secondary batteries, playing an important role in determining the battery's electrical performance, lifespan, and stability. This anode material balances cost and performance by combining the advantages of natural graphite (NG) and artificial graphite (AG), while providing flexibility for application in various battery designs. In particular, natural graphite offers cost-effectiveness and high capacity (350–370 mAh/g), while artificial graphite, produced through high-temperature heat treatment, boasts high crystallinity along with fast charging and high power performance (280–360 mAh/g). Relevant patent literature discusses technologies for optimizing the diffusion pathways of lithium ions through controlling the particle size and pore structure of graphite materials during the manufacturing process of the anode material, maintaining high discharge efficiency even at low temperatures. For example, the manufacturing method of graphite-based anode materials involves mixing various raw materials to form an anode active material with optimal electrical properties. These technologies increase the potential for use in various applications such as electric vehicles and portable electronic devices, contributing to the improvement of efficiency in energy storage systems. This taxonomy focuses on the application of anode materials in lithium secondary batteries, and may exclude specific application areas depending on the composition or physical properties of the raw materials. | Initial | 0 | battery/graphite_anode_materials/anode_material_graphite_mixture_general
1 | silicon_anode_materials | silicon_anode_materials | Silicon (Si)-based anode materials are key components of lithium-ion batteries, playing a vital role in storing lithium ions that migrate from the cathode and generating electricity during discharge. This anode material offers up to 10 times the theoretical capacity compared to graphite, making it suitable for high-energy-density batteries. The main technological applications include SiOx, Si-C, and Pure Si types, and these materials employ techniques such as carbon matrix bonding, surface coating, and doping to address issues of volumetric expansion and low initial efficiency. For instance, high-capacity lithium-ion silicon-based composite materials are produced by mixing modified Si/C materials with a porous structure and the piezoelectric material PbLa0.04Zr0.52Ti0.48O3. Moreover, pure silicon anode materials are beneficial for solid-state batteries, incorporating self-healing adhesives and conductive polymer coatings. The design of this anode material acts as a critical factor determining the charging rate, lifespan, and structural stability of the battery, with certain patented technologies evolving to improve conductivity by utilizing advanced materials like graphene or maximizing efficiency through low-temperature synthesis. However, minimizing the environmental impact that may arise during this process will be a key challenge moving forward. | Initial | 16 | battery/silicon_anode_materials
2 | silicon_anode_siox | silicon_anode_siox | The technology of using silicon oxide to form a protective layer of Li₂O·Li₄SiO₄ during charging, which suppresses volume expansion and enhances structural stability, focuses on the development of anode materials for high energy density lithium secondary batteries. This technology plays a crucial role in storing lithium ions in the anode and generating electricity during discharge, acting as an important factor that determines the charging speed, lifespan, and structural stability of the battery. Silicon (Si)-based anode materials offer up to 10 times the theoretical capacity compared to graphite and exist in forms such as SiOx, Si-C, and Pure Si, where techniques like carbon matrix incorporation, surface coating, and doping are applied to address volume expansion and initial efficiency issues. Related patents present innovative methods to enhance the efficiency of low-conductivity silicon anode materials, including methods for lithium extraction, solid electrolytes, and the manufacture of active anode materials. For instance, there are methods for producing lithium metal anodes or lithium-silicon alloy/carbon composites, which contribute to enhancing the performance of lithium-ion batteries. While this technology can aid in the commercialization of high energy density batteries, there are limitations due to low conductivity characteristics that may reduce the overall performance of the batteries. Therefore, continuous research is necessary for the commercialization of lithium-ion batteries. | Initial | 3 | battery/silicon_anode_materials/silicon_anode_siox
2 | si_c_anode_material | si_c_anode_material | Si-C anode materials are innovative battery anode materials composed of nano-sized silicon combined with a carbon matrix, aiming to secure the high-capacity characteristics of silicon (1,400–1,800 mAh/g) alongside the electrical conductivity and mechanical stability of carbon. This structure suppresses the volume expansion of silicon, improving cycle life and contributing to maximizing the performance of anode materials in lithium secondary batteries. Major technological applications include manufacturing methods utilizing chemical vapor deposition (CVD) or mechanical mixing techniques, focusing on improving the conductivity of silicon or addressing initial efficiency issues. Related patents encompass methods of combining with the carbon matrix, surface coating technologies, and doping technologies, all contributing to optimizing the performance of various silicon-based anode materials. For example, the composite structure of silicon and carbon provides high electrical conductivity and strong mechanical properties, ensuring fast charging rates and prolonged cycle life. Due to these characteristics, Si-C anode materials have established themselves as key materials for high-energy-density batteries, enhancing both the stability and efficiency of cells. However, Si-C anode materials also have limitations, such as high manufacturing costs and uniformity issues during mass production. | Initial | 10 | battery/silicon_anode_materials/si_c_anode_material
3 | anode_material_si_based_si_c_crushed_type | anode_material_si_based_si_c_crushed_type | The technology of mixing and grinding nano-silicon with carbon materials, wherein the carbon matrix mechanically suppresses volume expansion, is a key approach in the development of anode materials for lithium secondary batteries. The main objective of this technology is to utilize the high theoretical capacity of silicon (1,400–1,800 mAh/g) while addressing the issue of silicon's volume expansion, thereby enhancing initial efficiency and structural stability. Relevant patents primarily include technical approaches aimed at improving charge rates and cycle life through composite structures that combine nanoscale silicon with a carbon matrix. These anode materials are manufactured using chemical vapor deposition (CVD) methods or grinding and mixing techniques, maximizing the high-capacity characteristics of silicon through the electrical conductivity and mechanical stability of carbon. Related technologies involve methods for producing anode active materials, processes for lithium extraction, and adjustments of the structural characteristics of electrode materials. Moreover, due to the limited mixing ratio of silicon and carbon, research is continuously underway to find the optimal combination. In this context, nano-silicon-carbon composites are contributing to the development of high-energy-density batteries and play a significant role in enhancing the performance of next-generation lithium secondary batteries. | Initial | 0 | battery/silicon_anode_materials/si_c_anode_material/anode_material_si_based_si_c_crushed_type
3 | silicon_based_anode_materials | silicon_based_anode_materials | The technology of depositing silicon onto a carbon substrate to form a uniform Si layer is an important methodology for maximizing the performance of lithium secondary battery anode materials. This technology optimizes the electrochemical reaction area that occurs when lithium ions move from the anode to the cathode, greatly improving the battery's charging speed and lifespan. By primarily utilizing a Si-C composite structure, the focus is on simultaneously securing the high theoretical capacity of silicon (1,400-1,800 mAh/g) and the electrical conductivity and mechanical stability of carbon. | Initial | 0 | battery/silicon_anode_materials/si_c_anode_material/silicon_based_anode_materials
2 | si_based_anode_material_pure_si | si_based_anode_material_pure_si | High-purity silicon or alloys with a Si content of over 50 wt% serve as an anode material for lithium secondary batteries, possessing a very high theoretical capacity, making them suitable for high energy density batteries. However, these materials require structural stabilization technologies due to issues such as volume expansion and initial efficiency degradation during charge and discharge processes. Related technologies include carbon matrix bonding, surface coating, and doping, all of which play a crucial role in mitigating volume changes of silicon and improving initial efficiency. For instance, Si-C composites maximize the theoretical capacity of silicon while enhancing mechanical strength to improve the structural stability of the electrodes. Additionally, specific surface coating techniques enhance corrosion resistance and conductivity, thus improving the overall performance of the battery. Such technologies maximize the performance of lithium-ion batteries and act as critical factors determining the battery's lifespan and charging rate. This classification focuses on materials with a Si content of over 50 wt% and excludes alloys or alternative anode materials with lower Si content. | Initial | 4 | battery/silicon_anode_materials/si_based_anode_material_pure_si
1 | anode_material_li_metal_system | anode_material_li_metal_system | The next-generation materials that utilize lithium metal directly as an anode achieve the highest energy density (3,860 mAh/g) and are key elements driving the innovation of various battery technologies, such as solid-state batteries (SSB) and lithium-sulfur (Li-S) batteries. This technology maximizes battery performance through the efficient storage and release of lithium ions, and includes advancements in anode materials that determine battery charge speed, lifespan, and structural stability. Major technical challenges include dendrite suppression, interfacial stabilization, and the formation of protective layers, which contribute to improving the cycle stability of lithium metal anodes. Related patents address the fabrication of solid electrolytes, the composition of ion conductors, and the structural optimization of electrodes, particularly focusing on solid electrolytes that enhance the overall performance of lithium batteries by incorporating ionic conductivity and electronic conductivity composites. For instance, the performance of lithium-sulfur batteries can be maximized through the coating and structural improvement of electrode active materials. This technology also encompasses electrolyte compositions that maintain stability in both high and low-temperature environments, which will be essential for the battery technologies of next-generation electric vehicles and mobile devices. Therefore, the development of anode materials that directly use lithium metal will lead to innovation in next-generation battery technologies and play a crucial role in providing sustainable energy solutions. | Initial | 6 | battery/anode_material_li_metal_system
2 | lithium_metal_anode | lithium_metal_anode | The technology of directly using lithium metal as the anode is a key approach to achieving the highest energy density (3,860 mAh/g) in lithium secondary batteries. This technology aims to significantly enhance the overall performance of the battery by utilizing lithium metal as an electrode material. However, the use of lithium metal anodes is accompanied by several challenges due to dendrite formation and interfacial side reactions. To address these issues, protective layers and lithium preintercalation techniques are essential. Related patents propose various methods for forming protective layers to suppress dendrite growth and techniques for stabilizing interfaces, such as combining lithium metal anodes with polymers to enhance stability. Additionally, various application technologies, such as manufacturing methods for active materials in lithium-ion batteries, are being developed. These technologies are expected to maximize the performance of lithium metal electrodes and be applicable to next-generation battery systems such as solid-state batteries (SSB) and lithium-sulfur (Li-S) batteries. Such innovations are anticipated to contribute to the commercialization of lithium metal batteries and the advancement of energy storage technologies. | Initial | 0 | battery/anode_material_li_metal_system/lithium_metal_anode
2 | lithium_metal_anode_technology | lithium_metal_anode_technology | The structure in which lithium precipitates without an anode active material during the initial manufacturing process of lithium secondary batteries offers significant advantages in energy density and weight reduction. The primary goal of this structure is to achieve an energy density of up to 3,860 mAh/g by directly using lithium metal as the anode. However, securing the re-deposition efficiency of lithium and the lifespan of the battery remains a key technical challenge. Related patent technologies address issues such as dendrite suppression, interface stabilization, and protective layer formation that may occur during the movement and storage of lithium ions. For instance, when directly using lithium without an anode active material, various process technologies are needed to ensure the structural stability of the electrode. Additionally, patents related to the extraction from lithium salts and electrode manufacturing propose efficient ion exchange and impurity removal methods for lithium, incorporating various methodologies to enhance battery performance. These technologies focus on applications such as optimizing anode material performance, increasing charging speed, and extending lifespan. However, this taxonomy excludes technologies that do not directly use lithium metal or deal with traditional anode material components of lithium-ion batteries. | Initial | 0 | battery/anode_material_li_metal_system/lithium_metal_anode_technology
2 | li_metal_anodes | li_metal_anodes | Li-Metal is used as an anode material for lithium secondary batteries and is primarily extracted through electrolysis from raw materials such as LiCl, LiOH, and Li₂CO₃ using a molten salt electrolysis method. In this process, a eutectic system with KCl is utilized to lower the melting temperature, and subsequent processes including low-temperature vacuum distillation and purification, deep gas purification, and slag treatment achieve a high purity of ≥99.9%. This technology is becoming established as a next-generation material where lithium metal is directly used as an anode, including process improvements for continuous production and energy savings. Major technical applications include the use of lithium-sulfur (Li-S) batteries and solid-state batteries (SSB), where dendrite suppression, interface stabilization, and protective layer formation emerge as key technological challenges. Related patents address innovative approaches to lithium extraction and purification processes, methods for manufacturing anode active materials, and surface modification of lithium metal anodes. For example, the lithium metal anode incorporates a polymer formed by surface polymerization of the lithium layer, enhancing electrochemical stability. These technologies contribute to improving the charging rate, lifespan, and structural stability of batteries, evolving towards maximizing the performance of next-generation lithium secondary batteries. This taxonomy focuses on the development of lithium metal anodes and related technologies, concentrating on research into new materials and processes related to the anode materials of lithium-ion batteries. Excluded are general cathode materials of lithium-ion batteries or an overall technical description of lithium-ion batteries. | Initial | 0 | battery/anode_material_li_metal_system/li_metal_anodes
2 | li_metal_anode_manufacturing | li_metal_anode_manufacturing | The manufacturing of lithium metal involves the use of electrolysis cells, electrodes, collection, storage, and transportation devices, as well as gas treatment and purification systems to produce high-performance anode materials for lithium secondary batteries. The core of this process is to directly use lithium metal as an anode to maximize energy density and improve the charging speed, lifespan, and structural stability of the battery. Major technological applications include multi-graphite anodes, sealed humidity-controlled electrolysis cells, vacuum distillation units, and slag treatment devices, which enhance production efficiency, current efficiency, and purity while ensuring impurity removal and safety. Related patents address the formation of protective layers for lithium metal anodes, dendrite suppression technologies, and methods to improve interactions with electrolytes. For instance, the impact of temperature and humidity control technologies in electrolysis cells on electrode performance is discussed, along with the deformation and synthesis methods of lithium metal anode materials. These technologies are also applicable to next-generation battery systems such as lithium-sulfur batteries and solid-state batteries (SSB), driving innovations in modern energy storage devices. The manufacturing of lithium metal anodes plays a crucial role in maximizing the performance of lithium-ion batteries and ensuring the safety and stability of the cells. This description covers applications and technical details related to lithium metal batteries but does not include descriptions of specific electrolysis cell systems or anode material combinations. | Initial | 0 | battery/anode_material_li_metal_system/li_metal_anode_manufacturing

## 고체전해질
Level | Indent | Label | Description | Source | Paper_Count | Full_Path
0 | battery | battery | The electrolyte that conducts lithium ions in the solid state is a key material for solid-state batteries (SSB), as it enables ion movement within a solid lattice or amorphous structure, providing higher stability and safety compared to liquid electrolytes. This electrolyte influences the battery's efficiency and lifespan depending on various performance factors such as interfacial characteristics with electrodes, ionic conductivity, and mechanical stability. Relevant patents focus on the composition and structural diversity of solid electrolytes, including new oxide-based solid electrolytes, high ionic conductivity polymer electrolytes, and composite solid electrolyte films. In particular, lithium thioborate compositions and lithium nitride-based oxides play a crucial role in enhancing lithium ion conductivity. Furthermore, solid electrolyte systems combined with organic solvents maximize ionic conductivity while ensuring mechanical stability. Such technologies contribute to maximizing performance in various application fields related to the commercialization of solid-state batteries. However, the cost-effectiveness and scalability of solid electrolytes remain challenges to be addressed. | Initial | 8 | battery
1 | solid_electrolyte_solid | solid_electrolyte_solid | Inorganic and organic solid materials with lithium-ion conductivity are core materials for solid-state batteries (SSB), serving to conduct lithium ions in a solid state instead of using liquid electrolytes. These solid electrolytes can be subdivided into sulfide, oxide, polymer, and halide systems, each forming ion migration pathways within their specific crystalline or amorphous structures. Key technological applications include sintering, coating, and doping techniques focused on optimizing interfacial contact with electrodes, enhancing ionic conductivity, and increasing mechanical stability. For example, there are anode active materials that apply nano-alumina surface modification technology to enhance lithium metal absence and lithium-ion conductivity, maximizing the battery's performance. Additionally, technologies such as devices for efficiently extracting lithium ions and ion exchange reactors are specified in related patents. These technologies contribute to enhancing the overall performance of solid-state batteries by facilitating the movement of lithium ions and improving interactions with electrodes. However, these solid electrolytes may have limitations related to interfacial stability issues between the electrolyte and the electrodes, necessitating further research to address these challenges. | Initial | 4 | battery/solid_electrolyte_solid
2 | solid_electrolyte_single_phase | solid_electrolyte_single_phase | A solid electrolyte composed of a single series material is a key component of solid-state batteries (SSB), designed to enable effective conduction of lithium ions in a solid state. This solid electrolyte focuses on optimizing interfacial characteristics with the electrodes, ionic conductivity, and mechanical stability by forming ionic transport pathways within crystalline or amorphous structures. Relevant patents address the development of various inorganic and organic solid materials with lithium-ion conductivity, particularly methods to improve ionic conduction pathways through solid electrolytes based on sulfides, oxides, polymers, and halides. | Initial | 0 | battery/solid_electrolyte_solid/solid_electrolyte_single_phase
3 | solid_sulfide_electrolyte | solid_sulfide_electrolyte | Sulfur (S) based lithium compounds are key materials for solid-state batteries (SSB), serving as electrolytes that effectively conduct lithium ions in solid form. This compound creates a three-dimensional continuous lithium ion conduction pathway within its crystal structure, achieving low interfacial resistance and high ionic conductivity through interparticle contact. Related patents propose various compositions and manufacturing methods to enhance the ionic conductivity of solid electrolytes. For instance, sintering and doping techniques are employed to improve the mechanical stability of the electrolyte, contributing to the optimization of interfacial properties with the electrodes. Additionally, polymer electrolyte compositions or various ionic conductive matrices are utilized to improve ionic conductivity. These technologies contribute to maximizing the performance of lithium-ion batteries and enhancing the efficiency of electrochemical devices. This classification does not include other ionic conductive solid electrolytes apart from sulfur-based lithium compounds, and comparisons or alternative technologies with these materials are excluded. | Initial | 0 | battery/solid_electrolyte_solid/solid_electrolyte_single_phase/solid_sulfide_electrolyte
3 | solid_electrolyte_solid_single_oxide | solid_electrolyte_solid_single_oxide | Oxygen (O) based lithium compounds serve as electrolytes that provide lithium ion conductivity in solid states and are primarily used as key materials in solid-state batteries (SSB). This material is designed to allow lithium ions to migrate along the arrangement of oxygen ions within the crystal lattice, achieving a dense structure and stable conduction pathways through high-temperature sintering processes. Related patents propose various technical approaches to optimize the migration paths of lithium ions, improve interfacial properties with electrodes, and enhance mechanical stability. For example, methods for manufacturing active materials for the anodes of lithium-ion batteries include technologies for mixing and grinding lithium compounds with nickel, manganese, and cobalt compounds. Additionally, in lithium extraction devices, technologies for selectively absorbing and recovering lithium through ion exchange structures are being commercialized. These technologies focus on maximizing the performance of solid-state batteries, enhancing the ion conductivity of electrolytes, and optimizing interactions with electrodes. Exclusions include technologies using liquid electrolytes other than lithium ion movement within solid electrolytes and battery technologies unrelated to solid-state batteries. | Initial | 0 | battery/solid_electrolyte_solid/solid_electrolyte_single_phase/solid_electrolyte_solid_single_oxide
3 | solid_electrolyte_solid_single_polymer_system | solid_electrolyte_solid_single_polymer_system | The technology of uniformly dispersing lithium salts in an organic polymer matrix to facilitate the movement of lithium ions represents a significant innovation in the field of solid-state batteries (SSB). This technology focuses on maximizing ionic conductivity in the solid state, improving the interfacial characteristics with the electrodes, as well as ionic conductivity and mechanical stability. Related patents propose various solutions to optimize the conductivity of lithium ions, including surface modification techniques for active materials such as lithium metal anodes, lithium cobalt oxide, and nickel-manganese composites. These technologies form pathways for the movement of lithium ions within the solid electrolyte and optimize contact with the electrodes to enhance battery performance. Additionally, the manufacturing process of solid electrolytes places importance on the application of organic extractants and ion exchange resins, enabling the selective adsorption and desorption of lithium. These technologies lay the groundwork for the commercialization and performance improvement of solid-state batteries. Therefore, this taxonomy includes key concepts of solid electrolyte development aimed at further enhancing the performance of lithium-ion batteries. | Initial | 0 | battery/solid_electrolyte_solid/solid_electrolyte_single_phase/solid_electrolyte_solid_single_polymer_system
3 | solid_electrolyte_solid_single_halide_based | solid_electrolyte_solid_single_halide_based | Halogen (Cl, Br, I, etc.) based lithium compounds serve as electrolytes that conduct lithium ions in solid state, utilized as key materials in solid-state batteries (SSBs). These compounds stabilize the conduction pathways of lithium ions through the arrangement of halogen ions in their crystalline structure, allowing for a wider electrochemical window and stable operation even in high-voltage environments. Related patents mention solid electrolytes composed of lithium, chlorine, oxygen, and various metals (e.g., zirconium, hafnium, tantalum, niobium), proposing new compositions for improving lithium-ion battery performance. Furthermore, innovative technologies such as gel electrolytes and polymer electrolytes with self-healing functionalities are integrated, exploring various combinations to optimize interfacial contact and ionic conductivity with electrodes. For example, high-nickel ternary cathode materials are optimized with halogen elements such as fluorine or chlorine to enhance electrochemical stability while maintaining high energy density. These technologies contribute to the commercialization of solid-state batteries and play a crucial role in maximizing the performance of electric vehicles and energy storage systems. This taxonomy focuses on halogen-based lithium compounds and excludes discussions on other lithium-ion conducting materials (e.g., sulfide-based, oxide-based, polymer-based, etc.). | Initial | 0 | battery/solid_electrolyte_solid/solid_electrolyte_single_phase/solid_electrolyte_solid_single_halide_based
3 | solid_electrolyte_solid_single_solid_electrolyte | solid_electrolyte_solid_single_solid_electrolyte | This classification of 'inorganic-organic composite electrolytes' includes electrolytes that conduct lithium ions in a solid state and particularly addresses a variety of composite electrolytes excluding sulfide-based, oxide-based, polymer-based, and halide-based materials. The primary purpose of these electrolytes is to maximize the performance of solid-state batteries (SSB), achieved through the optimization of ion conduction pathways, improvement of interfacial properties with electrodes, and enhancement of mechanical stability. Key technological applications involve the implementation of customized ion conduction pathways through specific crystal structures or nano-composite designs, which increase compatibility with various electrode materials. Examples covered in related patents include the optimization of inorganic and organic solid materials with lithium ion conductivity, the application of sintering and coating technologies, and the enhancement of ionic conductivity through doping techniques. Throughout this process, the surface modification of electrode active materials and the utilization of nano materials play crucial roles, with particular emphasis on interactions with electrode materials such as lithium cobalt oxide or nickel-manganese oxide. These electrolytes improve the overall safety and charging performance of solid-state batteries, thus opening up possibilities for applications in next-generation energy storage systems. | Initial | 0 | battery/solid_electrolyte_solid/solid_electrolyte_single_phase/solid_electrolyte_solid_single_solid_electrolyte
2 | solid_electrolyte_hybrid | solid_electrolyte_hybrid | The composite solid electrolyte, which combines two or more different series materials to leverage the advantages of each, is a core technology of all-solid-state batteries (SSB), enabling efficient conduction of lithium ions. This composite solid electrolyte typically includes both inorganic and organic solid materials, optimizing the ion transport pathways within crystalline or amorphous structures. Relevant patents have proposed manufacturing methods for sulfide-based, oxide-based, and polymer-based electrolytes, utilizing sintering, coating, and doping techniques to improve interface characteristics with electrodes and enhance ionic conductivity. For example, a composite containing lithium cobalt oxide-based cathode active materials increases the efficiency of ionic conduction and improves the structural stability of electrode materials. Furthermore, the application of composite solid electrolytes plays a critical role not only in lithium-ion batteries but also in maximizing the performance of all-solid-state batteries. This technology ensures optimization of conduction pathways in electrodes and mechanical stability at high temperatures, establishing itself as an essential element for the commercialization of all-solid-state batteries. However, unlike traditional lithium-ion batteries that use liquid electrolytes, composite solid electrolytes may have limited ionic conductivity, necessitating ongoing research to overcome these limitations. | Initial | 0 | battery/solid_electrolyte_solid/solid_electrolyte_hybrid
3 | solid_electrolyte_sulfide_composite | solid_electrolyte_sulfide_composite | The technology that combines sulfide materials with different crystal phases or compositions optimizes the contact structure between particles and enhances the continuity of conduction pathways, representing an innovative approach to electrolytes that conduct lithium ions in the solid state. This technology plays a crucial role in solid-state batteries (SSBs) by improving interfacial characteristics and ionic conductivity with the electrodes, thereby enhancing the overall performance of the batteries. The main applications include energy storage systems such as lithium-ion batteries, electric vehicles, and renewable energy systems, where sulfide-based solid electrolytes offer high ionic conductivity and mechanical stability. Relevant patents present methods for manufacturing composite solid electrolytes by combining different series of sulfide materials through sintering and coating technologies. For example, there is technology that applies sulfide electrolytes to lithium cobalt oxide-based anode active materials to maximize electrochemical performance. This innovation contributes to the commercialization of solid-state batteries and ensures long-term reliability through optimized conductivity pathway design. However, attention is needed as this technology may be limited to specific sulfide compositions and can only exhibit optimal performance under certain temperatures and conditions. | Initial | 0 | battery/solid_electrolyte_solid/solid_electrolyte_hybrid/solid_electrolyte_sulfide_composite
3 | solid_electrolyte_hybrid_sulfide_oxide | solid_electrolyte_hybrid_sulfide_oxide | This classification covers the development of solid electrolytes that combine the high conductivity of sulfides with the stability of oxides to suppress interfacial reactions in solid-state batteries (SSB), enhance moisture stability, and form composite interfacial structures. Solid electrolytes are key materials that conduct lithium ions, utilizing sintering, coating, and doping techniques to optimize ion transport pathways and improve interfacial contact with electrodes. In particular, complexes of sulfide and oxide provide high ionic conductivity and mechanical stability, contributing to maximizing the performance of solid-state batteries. For example, numerous patents have been registered for technologies that enhance ionic conductivity and strengthen resistance to moisture and temperature changes by mixing sulfides and oxides of specific compositions. These innovative approaches are also applied in the manufacturing of active electrode materials and the lithium extraction process, ensuring efficient conduction of lithium ions and stable charge-discharge cycles. Furthermore, composite electrolytes have the potential to accelerate the commercialization of solid-state batteries and contribute to advancements in next-generation battery technology. This classification primarily focuses on the electrolyte compositions based on sulfides and oxides, techniques for improving interfacial interactions with electrodes, and methodologies for securing both lithium ion conductivity and stability simultaneously. | Initial | 0 | battery/solid_electrolyte_solid/solid_electrolyte_hybrid/solid_electrolyte_hybrid_sulfide_oxide
3 | solid_electrolyte_hybrid_sulfide_polymer | solid_electrolyte_hybrid_sulfide_polymer | By dispersing sulfide particles in a polymer matrix, it simultaneously achieves inorganic conduction pathways and organic flexibility, enabling the manufacturing of thin films and large-area applications. This technology has established itself as a key material for solid-state electrolytes that conduct lithium ions in a solid state, particularly in all-solid-state batteries (SSB). Sulfide-based solid electrolytes provide excellent ionic conductivity and mechanical stability, contributing to the optimization of interfacial contact and conduction pathways with electrodes. In particular, the technologies covered in related patents include methodologies to improve conduction pathways and maximize electrode performance through sintering, coating, and doping of sulfide particles. For instance, in the manufacturing process of cathode active materials for lithium-ion batteries, various mixing and post-processing techniques are employed to enhance ionic conductivity. This composite solid electrolyte system increases the potential for large-area applications and is expected to find use in next-generation applications such as flexible electronic devices. This technology is significant for overcoming the disadvantages of liquid electrolytes and providing stability at high temperatures. Technologies excluded include systems using traditional liquid electrolytes and single-material-based electrolyte technologies. | Initial | 0 | battery/solid_electrolyte_solid/solid_electrolyte_hybrid/solid_electrolyte_hybrid_sulfide_polymer
3 | solid_electrolyte_hybrid_oxides | solid_electrolyte_hybrid_oxides | The technology of mixing different oxide-based materials to simultaneously improve conductivity and mechanical strength through doping and changes in crystal structure focuses on developing electrolytes that conduct lithium ions in a solid state. This technology is a key element in enhancing the performance of next-generation energy storage devices, such as solid-state batteries (SSB). By primarily utilizing the characteristics of ion movement in solid lattices or amorphous structures, various inorganic and organic solid materials possessing lithium ion conductivity are mixed to optimize different conduction pathways and mechanical stability. | Initial | 0 | battery/solid_electrolyte_solid/solid_electrolyte_hybrid/solid_electrolyte_hybrid_oxides
3 | solid_electrolyte_solid_hybrid_oxide_polymer | solid_electrolyte_solid_hybrid_oxide_polymer | The technology of incorporating oxide particles into a polymer matrix to enhance interfacial adhesion and processability while enabling low-temperature manufacturing serves as a core material for electrolytes that conduct lithium ions in the solid state, playing a significant role in the all-solid-state battery (SSB) field. This technology aims to achieve both high ionic conductivity and mechanical stability through solid materials with lithium-ion conductivity. In particular, the technical approach using composite materials of oxide-based and polymer-based components focuses on optimizing interfacial contact with the electrodes and improving conductivity through sintering and doping techniques. Various technologies are mentioned in related patents, including methods for manufacturing anode active materials for lithium secondary batteries and ionic exchange reactors for lithium extraction, all contributing to the enhancement of electrolyte performance and efficiency of the manufacturing process. For example, the combination of oxide-based electrode materials and polymer matrices can improve adhesion to the electrodes, maximizing the overall performance of the battery. A key feature of this technology is its capability for low-temperature manufacturing, which reduces energy consumption and minimizes environmental impact through environmentally friendly process design. However, this technology relies on specific material combinations and requires careful selection of materials while considering the physical properties and chemical reactivity of each component. | Initial | 0 | battery/solid_electrolyte_solid/solid_electrolyte_hybrid/solid_electrolyte_solid_hybrid_oxide_polymer
3 | solid_electrolyte_systems | solid_electrolyte_systems | Through various combinations of halides, sulfides, oxides, and polymers, the technology that implements composite electrolytes optimized for specific battery structures or environmental conditions focuses on developing electrolytes that conduct lithium ions in solid state. These composite electrolytes are key materials for solid-state batteries (SSB), enabling ion movement within solid lattices or amorphous structures, thereby improving interfacial characteristics, ionic conductivity, and mechanical stability with electrodes. The applied technologies include sintering, coating, and doping techniques, which contribute to the formation of inorganic and organic solid materials with lithium-ion conductivity. Relevant patents present various technical applications such as methods for manufacturing cathode active materials in lithium secondary batteries, ion exchange reactors for lithium extraction, and polymer structures of lithium metal anodes. For example, the anode active materials in lithium-ion batteries include feedstocks with high electrical conductivity, such as natural spherical graphite, and can maximize electrode performance through specific chemical compositions. Additionally, for lithium metal batteries, technologies have been developed that use lithium-affine carbon microspheres to maintain high conductivity while ensuring mechanical stability. Therefore, research in this field aims for continuous innovations to enhance the efficiency and stability of solid-state batteries. | Initial | 0 | battery/solid_electrolyte_solid/solid_electrolyte_hybrid/solid_electrolyte_systems
1 | solid_electrolyte_hybrid | solid_electrolyte_hybrid | The structure that combines solid electrolytes and liquid electrolytes to simultaneously secure the stability of solids and the high ionic conductivity of liquids is a key technology for solid-state batteries (SSB). This hybrid structure operates by either embedding liquid electrolytes in a polymer matrix or ceramic fillers, or by coating the surface of the solid electrolyte with a liquid electrolyte to reduce interfacial resistance. Such technology improves interfacial characteristics with electrodes, enhances ionic conductivity, and strengthens mechanical stability, thereby optimizing the performance of solid-state batteries. Relevant patents include methods for manufacturing cathode active materials for lithium secondary batteries, ion exchange reactors for lithium extraction, and production methods for lithium-silicon alloy/carbon composite materials. These technologies contribute to the development of composite electrolyte systems for efficient lithium ion conduction and provide an important foundation for the commercialization of solid-state batteries. The interaction between solid and liquid electrolytes and optimized interface design is essential for improving the safety and performance of solid-state batteries. The application of this technology is expected to have a significant impact on the advancement of high-performance battery systems such as electric vehicles. This technology focuses on the development of solid-state batteries using solid electrolytes and is distinct from traditional lithium-ion battery technologies that utilize liquid electrolytes. | Initial | 0 | battery/solid_electrolyte_hybrid
1 | solid_electrolyte_gel | solid_electrolyte_gel | The technology that captures liquid electrolytes in a polymer network structure to form a quasi-solid state serves as a core material for all-solid-state batteries (SSBs) and provides an innovative electrolyte system that enhances flexibility and processability. The objective of this technology is to improve the interfacial properties with the electrodes, increase ionic conductivity, and strengthen mechanical stability. Related patents address various applications, including methods for producing anode active materials for lithium-ion batteries, lithium extraction devices, and lithium metal anode structures. For instance, the liquid electrolyte is responsible for the movement of ions within the polymer structure, while the polymer structure provides mechanical support and leakage prevention, aiming to maximize the battery's performance. Additionally, in the case of lithium metal anodes, a method has been proposed to enhance the utility of polymer materials and improve ionic conductivity through surface polymerization of the lithium layer. These technical characteristics are suitable for high-voltage and high-capacity ionic conductive battery systems, making them applicable to electric vehicles and energy storage systems. However, further research is needed to address the stability of the electrolyte and performance degradation issues in high-temperature environments. | Initial | 0 | battery/solid_electrolyte_gel
1 | solid_electrolyte_next_generation | solid_electrolyte_next_generation | The new materials being developed to overcome the limitations of existing sulfide, oxide, and polymer systems are establishing themselves as key materials for solid-state batteries (SSB) as electrolytes that conduct lithium ions in a solid state. These new electrolytes include nanocomposite structures, ionic liquid-solid composites, and electrolytes with enhanced high-voltage stability, with goals to inhibit interfacial reactions, achieve ultra-high ionic conductivity, and respond to low and high-temperature environments. Related patents demonstrate various technical approaches to enhance lithium-ion conductivity, such as methods for producing cathode active materials for lithium-ion batteries, ion exchange reactors for lithium extraction, and preparation methods for lithium-silicon alloy/carbon composite materials. These technologies focus on enabling ion movement within solid lattices or amorphous structures to improve interfacial characteristics with electrodes and enhance ionic conductivity and mechanical stability. Additionally, innovative methods like the manufacture of surface-modified cathode active materials with nano-alumina contribute to maximizing ionic conductivity. These technologies aim to maximize the performance of solid-state batteries and develop high-performance electrolytes that can operate stably in various environments. However, these new materials are not yet at the commercialization stage and are still limited to research and development phases. | Initial | 0 | battery/solid_electrolyte_next_generation
1 | solid_electrolyte_manufacturing_technologies | solid_electrolyte_manufacturing_technologies | The technologies for manufacturing, processing, and applying solid electrolytes to enhance their performance focus on optimizing the ionic conductivity and mechanical stability of solid electrolytes, which are key materials in solid-state batteries (SSB). This includes electrode-electrolyte interface coating, additives such as binders and dispersants, roll-to-roll thin film production, low-temperature sintering, and in-situ solidification techniques. For example, to prepare an 'in-situ gel electrolyte', a method involves mixing 1,3-dioxolane with succinonitrile and adding lithium salt for heat treatment. This technology improves the physicochemical properties of the electrolyte, enhancing the overall performance of the battery. Additionally, methods to directly cure the electrolyte inside the battery through the 'in-situ solidification' process are being developed, contributing to increased safety and lifespan of the batteries. Research is also being conducted to strengthen the physical properties of solid electrolytes by using various additives and binders to improve interface compatibility with electrodes and enhance conductivity. These technologies can optimize the electrode-electrolyte interface characteristics of solid electrolytes, increase the mechanical strength of the electrolytes, and secure thermal stability, thereby accelerating the commercialization of solid-state batteries. However, in this field, there is more focus on processing and design technologies rather than the properties of the electrolyte materials themselves, resulting in a development emphasis on manufacturing and processing technologies over changes in the chemical composition of the electrolyte. | Initial | 4 | battery/solid_electrolyte_manufacturing_technologies

## 리싸이클링
Level | Indent | Label | Description | Source | Paper_Count | Full_Path
0 | battery | battery | Recycling is the entire process of recovering valuable metals and materials from end-of-life products, especially waste batteries and metal scrap, to either reuse them or input them for the production of new products. This process is becoming increasingly important with the proliferation of electric vehicles and energy storage systems (ESS) and can be broadly divided into three stages: pre-treatment, post-treatment, and material remanufacturing. In particular, effective extraction of precious metals such as lithium, nickel, and cobalt is essential in waste battery recycling, along with techniques to convert these into new battery materials. For example, one method for producing cathode active materials for lithium-ion batteries involves the grinding of a mixture that includes lithium compounds, nickel compounds, manganese compounds, and cobalt compounds. Additionally, the technology for extracting lithium from brine involves generating lithium leachate using an ion exchange reactor, which plays a crucial role in recovering lithium from waste batteries. These technologies contribute to quality enhancement through impurity removal, high-purity lithium compound production, and recrystallization processes. Such recycling processes minimize environmental impacts through sustainable resource management and play a significant role in establishing new raw material supply chains, emphasizing the promotion of reuse of metals and compounds. This recycling technology primarily focuses on the recovery and recycling of waste batteries and metal scraps, differing from existing technologies related to waste disposal. | Initial | 0 | battery
1 | recycling_preprocessing | recycling_preprocessing | The stage of safely dismantling and crushing spent batteries to produce intermediate materials (black mass, black alloy) suitable for subsequent processes is a crucial part of the recycling process. It is becoming increasingly important as the need for recycling spent batteries grows due to the proliferation of electric vehicles and energy storage systems (ESS). In this stage, valuable metals are recovered through the safe dismantling and crushing of spent batteries, which are then converted into intermediate materials that can be utilized in subsequent processes, such as black mass or black alloy. | Initial | 0 | battery/recycling_preprocessing
2 | recycling_preprocessing_storage_diagnosis | recycling_preprocessing_storage_diagnosis | The stage of safely storing collected waste batteries and diagnosing residual capacity, internal resistance, and exterior damage is one of the key processes in the recycling of waste batteries, which is increasing with the expansion of electric vehicles and energy storage systems (ESS). This stage emphasizes assessing the suitability of subsequent processes through measurements of residual capacity and internal resistance. In this process, electrochemical tests and non-destructive testing equipment are utilized to verify the performance and safety of the batteries, thereby providing essential information for the manufacture of intermediate materials (black mass, black alloy) necessary for safe disassembly and crushing. Related patents encompass technologies for the production of anode active materials for lithium secondary batteries, lithium extraction methods, cathode materials, and electrode surface modification technologies, demonstrating how each of these technologies contributes to the recycling and reuse of waste batteries. For instance, lithium metal anodes and lithium silicon alloy/carbon composite materials are essential for maximizing the performance of lithium-ion batteries due to their high electrical conductivity. Moreover, in lithium extraction technology, methods for enhancing impurity removal and efficiency are proposed by utilizing ion exchange reactors that selectively absorb lithium from brine. These technological innovations are expected to make significant contributions to the successful implementation of waste battery recycling and sustainable resource recovery. | Initial | 0 | battery/recycling_preprocessing/recycling_preprocessing_storage_diagnosis
2 | recycling_preprocessing_discharging_crushing | recycling_preprocessing_discharging_crushing | After removing residual charge using saline, low-temperature, and energy recovery methods, the process of crushing in a vacuum, nitrogen, and wet environment prevents fires and separates metals, plastics, and electrode materials. This is a critical stage of battery recycling, aimed at recovering precious metals and materials through safe disassembly and recycling. This technology includes charge removal during the pretreatment process, crushing under vacuum and nitrogen environments, and efficient separation of electrode materials, metals, and plastics, promoting the safe recycling of waste batteries overall. Related patents present various methodologies for extracting and refining precious metals such as lithium, nickel, and cobalt; for instance, devices like "ion exchange reactors for generating lithium eluate solutions" are utilized in these processes. Additionally, techniques such as "methods for extracting lithium from saline" have gained attention, incorporating the use of chemical additives to effectively separate lithium. These technologies contribute to the safe processing of waste batteries while maximizing resource recovery, with increasing importance in conjunction with the spread of electric vehicles and energy storage devices. This process focuses on the disassembly and crushing of waste batteries, excluding the safe handling of fertilizers and chemicals. | Initial | 0 | battery/recycling_preprocessing/recycling_preprocessing_discharging_crushing
1 | recycling_dry_process | recycling_dry_process | The method of melting waste batteries at high temperatures to recover metals in alloy form and separating non-metal components as slag is a form of recycling developed to address the processing of increasing waste batteries due to the proliferation of electric vehicles and energy storage systems (ESS). This process contributes to the efficient recovery of metallic components from waste batteries while minimizing environmental pollution by separating the resulting non-metallic components as slag. Related patents include various technical applications such as the manufacturing of electrode active materials for lithium-ion batteries, lithium extraction, and ion exchange reactors. For instance, the electrolyte injection method utilizing electrodes containing lithium enhances the efficiency of metal recovery during the high-temperature processing. Moreover, in the slag separation process, the removal of impurities and the improvement of material purity ensure the quality of the recycled metals. This method focuses on metal recovery technology through high-temperature melting, aiming for effective energy use and improved economic viability. The slag generated in this process is used as a means to safely handle non-metal materials, emphasizing an environmentally friendly approach. Thus, this technology has established itself as a core component of waste battery recycling and plays a crucial role in fostering a sustainable resource circulation society. | Initial | 0 | battery/recycling_dry_process
2 | recycling_dry_process_melting | recycling_dry_process_melting | The method of charging spent batteries into a smelter at high temperatures to recover metals in alloy form, while separating non-metallic components as slag, is a crucial step in the recycling process and is a technology for effectively recovering valuable metals from batteries that have reached the end of their life in electric vehicles and energy storage systems (ESS). This technology consumes a large amount of power but has the advantage of simultaneously recovering various metals. Key technological applications include innovations related to the manufacturing of active materials for cathodes and anodes of lithium-ion batteries, with a focus especially on the recovery of valuable metals such as lithium, nickel, and cobalt. Relevant patents cover technologies such as the grinding of mixtures for the production of active materials for lithium-ion battery anodes, ion exchange reactors for lithium extraction, and electrolyte injection methods. These technologies contribute to enhancing the efficiency of metal recovery and improving product quality through impurity removal. For example, non-metallic components separated as slag can be treated in an environmentally safe manner, and the high-temperature melting process enables the simultaneous recovery of various metals, increasing economic viability. The patented technologies in this process focus on maximizing the efficiency of lithium extraction and providing high-purity metal materials that can be utilized in the production of new products. | Initial | 0 | battery/recycling_dry_process/recycling_dry_process_melting
2 | recycling_dry_process_slag | recycling_dry_process_slag | The non-metallic byproduct generated after melting, which includes lithium, aluminum, manganese, etc., is an important part of the waste battery recycling process, where valuable metals are recovered through subsequent processing (cooling, crushing, magnetic separation) or recycled as construction and cement raw materials. This process is based on the technology of melting waste batteries at high temperatures to recover metals in alloy form and separating non-metal components as slag. Related patents cover various technical applications such as the production of active materials for lithium-ion battery cathodes, lithium extraction methods for ammonia production, and lithium carbonate extraction methods from salt lakes. For example, methods are proposed for recovering valuable metals or utilizing them as construction resources through cooling and crushing after slag is generated at high temperatures. These technologies enhance the efficiency of the recycling process, reduce environmental impact, and promote the reuse of critical resources such as lithium. Additionally, devices like ion exchange reactors for lithium extraction have been developed, including technologies that selectively absorb lithium from various liquid resources and generate eluent solutions. Such innovative approaches contribute to the sustainability of the recycling industry and promote a circular economy for resources. However, these processes focus on recovering valuable metals from specific resources such as waste batteries, distinguishing them from other industrial applications or the simple use of non-metallic resources. | Initial | 0 | battery/recycling_dry_process/recycling_dry_process_slag
1 | recycling_wet_process | recycling_wet_process | Leaching black mass with acidic or basic solutions to extract metals in solution, followed by precipitation and purification, is an advanced recycling technology aimed at recovering precious metals from end-of-life products such as waste batteries. This process involves treating black mass with acidic or basic solutions during the pretreatment stage to extract metal ions into the solution, and in the post-treatment stage, the solution is precipitated and refined to obtain high-purity metals. This technology particularly focuses on the recovery of critical metals such as lithium, cobalt, and nickel, employing various chemicals and ion exchange technologies throughout the process. For instance, ion exchange reactors for lithium extraction or back-extraction processes to obtain lithium carbonate are utilized, enabling the removal of impurities and optimized metal recovery. Moreover, the increasing demand for lithium-ion batteries due to the proliferation of electric vehicles and energy storage devices further highlights the importance of this technology. Such technologies contribute to maximizing efficiency, minimizing environmental impact, and enhancing the economic viability of battery recycling. This technology has become an essential element throughout the entire process of waste battery recycling, promoting sustainable resource circulation through the reuse of new metal materials. | Initial | 0 | battery/recycling_wet_process
2 | lithium_recovery_recycling_wet_process | lithium_recovery_recycling_wet_process | The process of leaching black mass in acid-base solution to extract lithium in solution form, followed by precipitation and purification in the forms of lithium carbonate and lithium hydroxide, is a crucial step in waste battery recycling, focusing on the recovery of valuable metals such as lithium. This process enhances lithium purity and maximizes recovery efficiency through various post-treatment technologies such as pH control, ion exchange, and electrolysis. Relevant patents propose various chemical compositions for adjusting the pH of slurries, washing solid precipitates, removing impurities, and increasing the solubility of lithium ions. For instance, in the decomposition process of lithium cobalt oxide, concentrated sulfuric acid is added to adjust the pH, and subsequently, sodium carbonate is added to precipitate lithium carbonate. These technologies are continuously evolving to meet the growing need for lithium recovery driven by the proliferation of electric vehicles and energy storage devices. The key characteristics of this process include a high lithium recovery rate, low operational costs, and material regeneration considering environmental sustainability. Furthermore, related technologies are also applied in the purification of lithium hydroxide, contributing to the enhancement of the overall performance of lithium batteries. Overall, this process can be viewed as an innovative approach for the efficient treatment of waste batteries and resource reuse. | Initial | 0 | battery/recycling_wet_process/lithium_recovery_recycling_wet_process
2 | recycling_hydrometallurgy_precious_metal_recovery | recycling_hydrometallurgy_precious_metal_recovery | The process of selectively leaching, solvent extraction, chemical precipitation, and electrochemical recovery of metals such as nickel, cobalt, manganese, and copper provides a technical approach for efficiently recovering valuable metals from waste batteries and metal scraps. This process is an important component of the recycling process, which includes pretreatment and post-treatment stages, and adjusts conditions such as temperature, pH, and reducing agents to achieve optimal recovery rates and purity. Related patents suggest methods such as adding pH adjusters to improve metal separation from the anode materials of waste lithium-ion batteries or using sodium carbonate solutions to adjust pH during the pretreatment process. Additionally, technological innovations include methods for increasing pH above a specific threshold during the synthesis of metal precursors. These technologies contribute to increasing the recovery efficiency of valuable metals and providing environmentally friendly solutions. For example, a biochemical removal process that adjusts organic phosphorus concentrations and controls pH in lithium battery recycling wastewater has been proposed, playing a crucial role in enhancing the sustainability of recycling. These processes ensure the safety of lithium-ion batteries, maximize efficiency in wastewater treatment, and promote the transition to renewable resources. Technologies like these are essential in the recycling and resource recovery processes of lithium-ion batteries and contribute to the sustainable development of the battery industry. | Initial | 0 | battery/recycling_wet_process/recycling_hydrometallurgy_precious_metal_recovery
1 | recycling_material_remanufacturing | recycling_material_remanufacturing | The stage of reprocessing recovered precious metals and graphite into new battery materials involves the recovery of precious metals from waste batteries and metal scrap, and the process of converting these into new battery materials. This process is a crucial part of recycling and is becoming increasingly important with the spread of electric vehicles and energy storage systems (ESS). Technically, it includes various methods such as the manufacturing of cathode active materials for lithium secondary batteries, lithium extraction, and recrystallization. For example, it encompasses techniques for extracting lithium carbonate from salt lake brine or forming core-shell structures of cathode materials like lithium-cobalt oxide. Additionally, innovative methods such as polymer synthesis for manufacturing lithium metal anodes or preparing lithium-silicon alloys/carbon composites are being developed. This reprocessing stage contributes to improving the electrical properties of materials and enhancing energy efficiency by recycling resources in an environmentally sustainable manner. Specifically, to maximize the performance of electric vehicle batteries, composite oxide precursors with nickel-manganese-cobalt structures can be used, thereby improving the capacity and lifespan of the batteries. This process is essential for increasing reusability and supporting the circular economy in the battery industry. However, this stage may be restricted by specific waste management and environmental regulations. | Initial | 0 | battery/recycling_material_remanufacturing
2 | recycling_cathode_material_remanufacturing | recycling_cathode_material_remanufacturing | The technology of remanufacturing retrieved metals into cathode active materials such as NCM and LFP through precursor synthesis and lithiation processes describes the process of recovering precious metals from waste batteries and metal scrap for use in the manufacture of new batteries. The main objective of this technology is to enhance the sustainability of the supply chain through resource recycling and to effectively produce cathode active materials required for electric vehicles and energy storage systems (ESS). Various patented technologies include methods to control optimal particle size and composition through the grinding and mixing of lithium compounds, nickel compounds, manganese compounds, and cobalt compounds during the manufacturing process of cathode active materials for lithium-ion batteries. For instance, methods such as modifying the surface of cathode active materials with nano alumina to enhance electrochemical performance, or producing lithium composite oxide precursors utilizing the core-shell structure of nickel-manganese hydroxide are included. These technologies contribute to maximizing the energy density and cycle life of batteries. Moreover, they focus on reducing the impurity content through lithium extraction and recrystallization processes, thereby securing a more pure lithium source. Such technologies play a critical role throughout the entire recycling and material reprocessing stages and contribute to promoting a circular economy for resources in the long term. This technology encompasses advanced processes aiming to maximize battery performance, including high-temperature heat treatment and various chemical treatments in addition to precursor synthesis and lithiation processes. It aims for sustainable battery manufacturing through various approaches that enhance stability and efficiency in the recycling process. | Initial | 0 | battery/recycling_material_remanufacturing/recycling_cathode_material_remanufacturing
2 | recycling_anode_material_remanufacturing | recycling_anode_material_remanufacturing | The technology for reusing graphite and silicon-based anode materials involves washing, classifying, and surface-modifying materials recovered from used batteries for the purpose of recycling them into new battery manufacturing. This technology has developed in response to the increasing importance of recycling used batteries due to the proliferation of electric vehicles and energy storage systems (ESS), and it primarily consists of the steps of washing, classification, and surface modification. Relevant patents describe methodologies for restoring the electrochemical properties of graphite and silicon particles, particularly emphasizing particle size control and impurity removal techniques. For example, in the case of silicon-graphite composites, methods are proposed to enhance electrical conductivity and cycle life through high-temperature heating and chemical surface modification. Additionally, this technology is closely related to the preprocessing and post-processing stages for recovering valuable metals from used batteries, aiming to achieve optimal performance through particle size adjustment and securing electrochemical properties. Such technological applications contribute to the sustainable development of the battery industry and play a crucial role in minimizing environmental impact. However, the performance of this technology can vary depending on specific chemical additives or process conditions, making the development of optimized processes essential. | Initial | 0 | battery/recycling_material_remanufacturing/recycling_anode_material_remanufacturing
2 | recycling_materials_remanufacturing_other_industries | recycling_materials_remanufacturing_other_industries | The technology for recycling recovered metals and carbon materials into industries outside of batteries (such as alloys, catalysts, electronic materials, and construction materials) is a process that efficiently recycles valuable metals and carbon materials from waste batteries and metal scrap for new industrial applications. The goal of this technology is to enhance environmental sustainability through resource circulation, minimize the use of raw materials, and create economic value. Key technological applications include the manufacturing of cathode and anode materials for lithium-ion batteries, production of catalysts and electronic materials, and recycling of construction materials. | Initial | 0 | battery/recycling_material_remanufacturing/recycling_materials_remanufacturing_other_industries
1 | next_generation_recycling | next_generation_recycling | The new process, which reduces environmental load and increases efficiency compared to existing dry and wet methods, aims to efficiently recover valuable metals and materials from end-of-life products such as waste batteries. This is achieved through innovations in the entire recycling process. The process is divided into pre-treatment, post-treatment, and material remanufacturing stages, and the need for waste battery recycling is rapidly increasing, particularly with the proliferation of electric vehicles and energy storage systems (ESS). Related patents include methods for manufacturing active materials for lithium-ion battery cathodes, devices for extracting lithium from salt lakes, and technologies for generating lithium leachate through ion exchange reactors. For instance, a method involves mixing lithium compounds with nickel, manganese, and cobalt compounds and grinding them to manufacture cathode materials for lithium-ion batteries, which enhances battery performance. Additionally, a technology has been developed to recover lithium carbonate by mixing organic extractants and using back-extraction solutions and recrystallization processes for lithium extraction from salt lakes. These technologies contribute overall to reducing environmental burden, maximizing resource recovery efficiency, and providing sustainable energy storage solutions. However, this process may have limitations, such as the use of specific chemicals and maintaining product quality stability. | Initial | 0 | battery/next_generation_recycling
2 | next_generation_recycling | next_generation_recycling | The new process, which reduces environmental burden and enhances efficiency compared to existing dry and wet recycling processes, represents an innovative transformation in the recycling industry. This process focuses on recycling resources such as waste batteries and metal scrap to recover valuable metals and materials, particularly due to the rapid increase in demand for waste battery recycling in line with the expansion of electric vehicles and energy storage systems (ESS). Related technological applications include zero-liquid discharge wet processes, low-temperature and low-pressure melting technologies, electrochemical metal recovery methods, and biological leaching technologies. For example, the electrochemical metal recovery technology is carried out through the grinding of mixtures containing lithium compounds and nickel-manganese-cobalt compounds for the manufacture of anode active materials for lithium-ion batteries. Additionally, this process involves the development of devices such as ion exchange reactors for the removal of impurities and the generation of lithium eluent solutions in the lithium recovery process of sodium-ion batteries. These technologies aim to minimize environmental impact, reduce energy consumption, and maximize resource recycling efficiency. However, existing high-temperature processes or methods using chemical solvents are excluded from the scope of this taxonomy. | Initial | 0 | battery/next_generation_recycling/next_generation_recycling
2 | next_generation_recycling_direct | next_generation_recycling_direct | The method of directly recycling electrode active materials is part of recycling, which recovers valuable metals and materials from waste batteries and metal scraps for reuse, primarily aiming for the efficient processing of waste batteries generated from electric vehicles and energy storage systems (ESS). This process includes restoring and reusing active materials through technologies like relithiation, solid-state synthesis, and hydrothermal synthesis, allowing for a reduction in processing time and costs by omitting the metal extraction stage. | Initial | 0 | battery/next_generation_recycling/next_generation_recycling_direct

## 리튬
Level | Indent | Label | Description | Source | Paper_Count | Full_Path
0 | battery | battery | Lithium resource extraction and manufacturing is the process of producing lithium compounds from various sources that contain lithium, such as lithium ores (spodumene, lepidolite, etc.), brines (continental, geothermal, oilfield brines), and clay resources. The main objective of this process is to convert lithium into compound forms like lithium carbonate (Li₂CO₃), lithium hydroxide (LiOH), lithium chloride (LiCl), and lithium metal to meet the high demand in the electric vehicle and battery industries. Related patents focus on methods of efficiently extracting lithium through various processes such as physical and chemical separation, evaporation, leaching, and electrochemical separation. For instance, there are methods of mixing organic solvents to extract lithium from brine, generating lithium eluate solutions using ion exchange reactors, and manufacturing lithium hydroxide through multi-stage filtration systems. Additionally, techniques for mixing, crushing, and surface modification for producing active materials for lithium secondary batteries are also included. Such technologies maximize the purity and efficiency of lithium and contribute to improving productivity through customized processes based on resource characteristics. This classification includes innovations in lithium resource extraction and battery material manufacturing but excludes the production of completed lithium-ion batteries or non-commercial uses of lithium resources. | Initial | 18 | battery
1 | lithium_upstream_process | lithium_upstream_process | The Lithium Upstream Process technology refers to the process of extracting and refining lithium from lithium ore (hard rock type) or brine resources, serving as a precursor stage for the production of lithium carbonate (Li₂CO₃) or lithium hydroxide (LiOH) for batteries. The hard rock upstream process primarily involves mining lithium-containing ores such as spodumene and lepidolite, followed by processes such as crushing, grinding, classification, and flotation (or magnetic separation) to produce concentrates. These concentrates are then treated using either the Acid Roast Method or Lime Roast Method to produce lithium sulfate (Li₂SO₄) solutions. The brine upstream process involves pumping lithium-containing brine from underground, concentrating it at large-scale evaporation ponds, removing impurities (such as Na, Ca, Mg, SO₄, etc.), and converting it into lithium compounds through carbonation, re-dissolution, and compositional transformation. Recently, efforts to enhance recovery rates and reduce climate and location dependency have spread with the application of Direct Lithium Extraction (DLE) technology. The core objective of the lithium upstream process is to produce high-purity intermediates (such as lithium sulfate and lithium chloride) from low-grade ore or brine to supply the downstream process (lithium salt conversion and crystallization). The hard rock method has lower initial investment costs and quicker market response but is associated with high mining and energy costs and greater environmental burden. In contrast, the brine method has lower operating costs and allows for by-product recovery, but the recovery rate is low, around 10-20%, and requires large evaporation ponds and extended concentration times. Overall, the lithium upstream process provides the foundational key pre-treatment technology for battery-grade lithium compound production by applying optimized mining, concentration, and refining techniques depending on the form and grade of lithium resources. In the future, the introduction of high-efficiency and low-environmental-impact processes (such as DLE, wastewater recycling, and energy-saving roasting technologies) is expected to be crucial for securing competitiveness. | Initial | 0 | battery/lithium_upstream_process
2 | lithium_upstream_ore | lithium_upstream_ore | Lithium Upstream-Ore technology involves the extraction and purification of lithium from hard rock ores, such as spodumene and lepidolite, as well as ore resources like clay and jadarite. Traditional resources like spodumene are known for their high lithium content (up to 8%) and established processing methods; however, there has been active development of extraction technologies for non-traditional hard rock ores and clay resources, such as lepidolite, petalite, and jimbaldite, to diversify supply chains. The general stages of ore upstream processing consist of crushing/flotation, calcination, leaching, and refining. The sulfuric acid method is primarily used for spodumene, where it is mixed with sulfuric acid after high-temperature calcination to alter its crystal structure. In contrast, lepidolite and clay minerals can extract lithium without calcination, or under relatively lower temperatures due to their layered silicate structure. The advantages of this technology include shorter production times compared to brine sources, less climate influence, and relatively lower capital expenditures (CAPEX), allowing for flexible responsiveness to market demand. Notably, clay or jadarite have softer properties compared to rocks, presenting potential for energy savings in beneficiation processes like crushing. However, there are drawbacks, such as high energy consumption and operating expenses (OPEX) during ore mining and high-temperature processing, leading to significant amounts of tailings and slag that pose environmental burdens. Additionally, non-traditional ores have lower lithium grades compared to spodumene, necessitating more precise impurity removal and process optimization. Recently, the focus of ore upstream processing has been on developing environmentally friendly extraction processes, such as low-temperature processes and the use of NaOH. Overall, lithium upstream-ore technology is a key technology that extends from a spodumene-centric focus to include non-traditional ores and clay resources, securing a stable supply of lithium for batteries. The critical factors for future commercialization will be improving recovery rates from low-grade ores, enhancing energy efficiency, and increasing profitability through the valorization of by-products produced during the process, such as feldspar and calcium silicate. | Initial | 0 | battery/lithium_upstream_process/lithium_upstream_ore
3 | spodumene_processing | spodumene_processing | Lithium spodumene processing technology is a fundamental processing technique aimed at securing precursors of lithium compounds used in downstream processes, utilizing spodumene (lithium aluminum silicate), a representative hard rock lithium mineral. Spodumene is the most widely used lithium ore globally, establishing itself as a key raw material in the current lithium industry due to its relatively high lithium content and stable supply. Spodumene processing generally begins with mining, followed by crushing and classification, and then proceeds to flotation or magnetic separation to produce concentrated spodumene with enhanced lithium grade. The goal of this stage is to separate lithium-bearing minerals from unwanted gangue minerals such as quartz and feldspar, thereby improving efficiency in subsequent processes. Since the spodumene concentrate obtained from beneficiation has low chemical reactivity, it undergoes a calcination process where the mineral's crystal structure is altered through high-temperature treatment. During this process, the dense α-spodumene structure is converted into the more reactive β-spodumene structure, enabling lithium to be chemically extracted more easily. After calcination, a leaching process utilizing sulfuric acid is predominantly applied. Sulfuric acid is reacted with β-spodumene to produce a lithium sulfate solution, which is then purified through solid-liquid separation and impurity removal processes. The resulting lithium sulfate solution is the final product of the upstream process, which is subsequently converted into lithium compounds for batteries, such as lithium carbonate or lithium hydroxide, in the downstream process. Although alternative processes, such as lime methods, are applied in some cases, the sulfuric acid method is the most widely utilized in the industry. The most notable feature of spodumene-based upstream processes is their shorter processing time and higher lithium recovery rates compared to brine-based lithium production methods, allowing for a rapid response to changes in market demand. However, high energy consumption due to mining and high-temperature calcination, along with the large amounts of tailings and slag generated during the beneficiation process, remain challenges to be addressed. Consequently, recent efforts have been made to optimize process conditions for energy savings in calcination, utilize low-grade ores, and develop resource recycling technologies that repurpose by-products for construction materials. Overall, spodumene processing technology currently constitutes the core of the global lithium supply chain and is expected to evolve towards not only simple lithium extraction but also improvements in energy efficiency, reduction of environmental burdens, and utilization of by-products in the future. | Initial | 0 | battery/lithium_upstream_process/lithium_upstream_ore/spodumene_processing
3 | lepidolite_processing | lepidolite_processing | The lithium - hydrometallurgical processing technology of lepidolite, a non-traditional hard rock lithium mineral, involves processing lepidolite (a mica group lithium ore) as raw material to secure lithium compound precursors. Lepidolite has a layered silicate structure and an average lithium content of about 3.0-4.1%, which is lower compared to spodumene; however, it is characterized by its relatively wide distribution and some physical properties similar to clay minerals. The lepidolite processing process fundamentally follows the common flow of hard rock ore hydrometallurgy, including stages of crushing, concentration, leaching, and refining, but the process conditions are designed differently due to variations in mineral structure and reaction characteristics. First, the mined ore undergoes crushing and classification to control particle size, followed by concentration of lithium-containing minerals through flotation and other beneficiation processes. However, lepidolite has a lower grade compared to spodumene and contains a lot of mica, thus requiring more ore to secure the same amount of lithium production, resulting in relatively high amounts of tailings and slag. In the subsequent stages, lepidolite is known to enable lithium extraction through acid leaching without calcination due to its mineral structure. Accordingly, some processes optimize conditions to skip the calcination step or simplify it under low-temperature conditions, thereby reducing energy consumption and carbon emissions. In the leaching process, sulfuric acid is primarily used to leach lithium into a lithium sulfate solution, which is then purified through solid-liquid separation and impurity removal to secure a lithium-containing solution as the output of the hydrometallurgical process. The advantages of lepidolite-based hydrometallurgy lie in its potential for energy savings due to the possibility of reducing the calcination process and diversifying lithium supply sources through the utilization of non-traditional resources. On the other hand, the increase in processing volume due to low ore grade, the complexity of the leaching and refining processes from impurity components (such as aluminum and potassium), and the issue of handling large amounts of tailings and slag act as technical and economic burdens. To overcome these limitations, recent efforts have been focused on optimizing leaching conditions, developing selective impurity removal technologies, and utilizing byproducts as construction materials through resource circulation process technologies. Overall, lepidolite processing technology is seen as a means to complement spodumene-centered lithium hydrometallurgy, possessing both potential for energy efficiency improvement and process simplification; however, securing economic viability due to low grade remains a key challenge for commercialization. With the anticipated increase in lithium demand and the growing scarcity of high-grade ores, the strategic importance of lepidolite processing technology is expected to gradually expand. | Initial | 0 | battery/lithium_upstream_process/lithium_upstream_ore/lepidolite_processing
3 | lithium_clay_processing | lithium_clay_processing | Lithium clay/other processing technology is a hydrometallurgical technology that secures lithium compound precursors using clay-type lithium minerals such as Hectorite and Illite, as well as other non-traditional hard rock ores as raw materials. Clay-type ores have a very low lithium content of about 0.2-0.4%, but they easily break down in water due to their sedimentary properties and apply similar processes to hard rock development methods, excluding the crushing process. Although commercial processing methods for clay-type lithium have not been fully developed yet, a recent low-temperature sintering process utilizing hydrogen sulfate and sulfates as additives has been developed, achieving a high lithium leaching rate of over 85% without the introduction of strong acids. This process recovers lithium through water leaching after sintering at relatively low temperatures of 350-750℃, while reducing the acidity of the leachate to prevent equipment corrosion and reduce subsequent process costs. The key challenge in clay/other ore processing is to secure economic viability due to extremely low grades and the issue of processing large amounts of tailings. However, as the scarcity of high-grade lithium resources increases in the future, the strategic importance of technologies utilizing these low-grade resources is expected to gradually expand. | Initial | 0 | battery/lithium_upstream_process/lithium_upstream_ore/lithium_clay_processing
2 | lithium_upstream_brine | lithium_upstream_brine | Lithium Upstream-Brine technology is a pretreatment process that uses lithium-containing brine as a raw material to produce intermediate products such as lithium carbonate (Li₂CO₃) and lithium hydroxide through concentration and purification processes. Brine resources are primarily sourced from the lithium triangle in South America (Chile, Argentina, Bolivia) and geothermal/oil field brines, with process design varying according to lithium content and impurity composition. The representative methods are categorized into evaporation method and DLE (Direct Lithium Extraction). The evaporation method is a traditional process that involves the long-term (12 to 18 months) evaporation and concentration of brine in large solar evaporation ponds to increase lithium concentration, followed by the removal of impurities (such as Na, K, Mg, Ca) and the subsequent carbonation and crystallization. This method has a simple setup and low operating costs (OPEX), but it is highly dependent on climate and location, with recovery rates limited to 40-50%. DLE is a technology that selectively extracts lithium and includes methods such as adsorption, ion exchange, membrane separation, electrochemical processes, and solvent extraction. The adsorption method uses alumina and titanium-based adsorbents to selectively capture and desorb lithium, while ion exchange uses strong acidic cation exchange resins to remove impurities. The membrane method simultaneously performs concentration and purification utilizing nanofiltration and reverse osmosis, and the electrochemical method separates lithium ions through electrolysis and electrodialysis. The solvent extraction method selectively elutes lithium using organic solvents. DLE boasts recovery rates exceeding 80-90%, excellent impurity removal efficiency, and lower climate dependence, reducing production time, but it involves high initial investment costs (CAPEX) and process complexity, with some technologies still in early commercialization stages. Recently, the DLE-Pond hybrid method has emerged, which involves pre-concentrating brine using evaporation ponds before recovering high-purity lithium via DLE, achieving both production volume control and cost reduction. Moreover, there is a trend toward establishing modular DLE platforms and post-process collaboration systems to develop customized production systems that can accommodate various brine raw materials. In conclusion, lithium upstream-brine technology is a key pretreatment technology for producing high-purity lithium intermediates from low-concentration, high-impurity brine. For future competitiveness, high-recovery, low-energy DLE technologies, hybrid concentration systems, and byproduct recycling will be essential. | Initial | 0 | battery/lithium_upstream_process/lithium_upstream_brine
3 | lithium_evaporation_and_concentration_method | lithium_evaporation_and_concentration_method | The evaporation method is a traditional process that utilizes solar energy to evaporate and concentrate saline water in large evaporation ponds over a long period (12 to 18 months) to increase lithium concentration, followed by the removal of impurities (such as Na, K, Mg, Ca, etc.) and carbonation/crystallization. This method features simple equipment and low operating costs (OPEX), but it has a high dependence on climate and location, and the recovery rate is limited to around 40-50%. | Initial | 0 | battery/lithium_upstream_process/lithium_upstream_brine/lithium_evaporation_and_concentration_method
3 | lithium_salts_dle | lithium_salts_dle | DLE is a technology for the selective extraction of lithium, which includes methods such as Adsorption, Ion Exchange, Membrane Separation, Electrochemical Process, and Solvent Extraction. The adsorption method selectively collects and desorbs lithium using alumina and titanium-based adsorbents, while the ion exchange method removes impurities through strong acid cation exchange resins. The membrane method performs concentration and purification simultaneously by utilizing nanofiltration and reverse osmosis, and the electrochemical method separates lithium ions through electrolysis and electrodialysis. The solvent extraction method selectively elutes lithium using organic solvents. DLE has a high recovery rate of over 80-90%, excellent impurity removal efficiency, and low climate dependence, which can shorten the production period; however, it has high initial investment costs (CAPEX) and process complexity, and some technologies are still in the early stages of commercialization. Recently, the DLE-Pond hybrid method has emerged, which concentrates brine in advance using evaporation ponds and then recovers high-purity lithium through DLE, achieving both production volume control and cost reduction. Additionally, there is a trend to establish a modular DLE platform and a post-process collaborative system to develop customized production systems that respond to various brine feedstocks. | Initial | 0 | battery/lithium_upstream_process/lithium_upstream_brine/lithium_salts_dle
1 | lithium_downstream_process | lithium_downstream_process | The Lithium Downstream Process technology refers to the process of manufacturing final lithium products from intermediates (lithium sulfate, lithium phosphate, lithium chloride, lithium metal, etc.) or byproducts obtained during the upstream process. The primary goal of the downstream process is to produce battery-grade lithium carbonate (Li₂CO₃) or lithium hydroxide (LiOH), passing through stages of chemical conversion, purification, and crystallization according to the product's application. The lithium sulfate (Li₂SO₄) solution produced from ore-based upstream processes is converted into lithium carbonate through carbonation reactions or into lithium hydroxide via causticization reactions. In this process, auxiliary materials such as Na₂CO₃ and Ca(OH)₂ are used, and purification technologies such as filtration, washing, ion exchange, and bipolar electrodialysis (BPED) are applied to remove impurities (Na, K, Mg, Ca, Fe, etc.). In the brine-based downstream process, concentrated brine after impurity removal is carbonated to crystallize lithium carbonate, or lithium hydroxide is produced directly through BPED. The core of the downstream process is to ensure high purity of the products and to improve process efficiency. Battery-grade lithium compounds must have impurity levels reduced to below ppm levels, necessitating multi-stage purification and crystallization processes. Existing methods are limited by high usage of auxiliary materials and significant waste generation (Na₂SO₄, CaCO₃, etc.), leading to high costs and environmental burdens. Recently, technologies have been developed to minimize the use of auxiliary materials, recycle waste, and recover and reuse byproducts (sulfuric acid, phosphoric acid, etc.) to reduce costs. Overall, the lithium downstream process constitutes the final manufacturing stage that converts intermediates produced from the upstream process into high-purity lithium products for various industries such as batteries, ceramics, and lubricants, and is a critical technology that influences product quality and production costs. To secure competitiveness in the future, low-energy, low-waste conversion technologies, high-efficiency purification and crystallization systems, and the utilization of byproducts in a circular manner are essential. | Initial | 17 | battery/lithium_downstream_process
2 | lithium_downstream_lithium_carbonate | lithium_downstream_lithium_carbonate | The Lithium Downstream – Lithium Carbonate technology is a downstream process that converts and refines lithium intermediate products (e.g., lithium sulfate solution, lithium chloride solution, low-purity lithium carbonate, etc.) produced in upstream processes into battery-grade high-purity lithium carbonate (Li₂CO₃). The core of this process is to remove impurities (such as Mg, Ca, Na, K, B, Fe, etc.) contained in low-purity lithium carbonate (Technical Grade, TG) or lithium solutions, while controlling particle size, crystal form, and purity to stably produce lithium carbonate that meets the specifications for secondary battery cathode materials (Battery Grade). The typical Lithium Downstream – Lithium Carbonate technology consists of carbonation, purification, and crystallization stages. The precipitation method, which involves adding sodium carbonate (Na₂CO₃) to lithium solutions to precipitate lithium carbonate, is the most commonly used method, forming the mainstream of commercial processes due to its advantages of low energy consumption and process complexity. However, to secure battery-grade quality, it typically requires two or more steps of re-dissolution and re-precipitation (double purification), which can lead to increased costs and scaling issues. Consequently, recent technological developments are focused on enhancing precipitation efficiency and simplifying purification stages through improved mixing uniformity, reaction control using CO₂ gas injection, and optimization of stirring, temperature, and concentration conditions. To achieve high purity, processes such as filtration, washing, re-dissolution, and crystallization are applied following precipitation, along with auxiliary purification techniques such as solvent extraction, ion exchange, and bipolar electrodialysis (BPED) as needed. Through these processes, low-purity lithium carbonate (with a purity of around 90-95%) can be converted into high-purity lithium carbonate (above 99.5%), and controlling crystal size and shape ensures suitability for battery processes. Furthermore, recently, resource-recycling processes that reclaim high-purity lithium carbonate by recycling residues or deposits generated during the lithium carbonate manufacturing process have gained attention. In summary, the Lithium Downstream – Lithium Carbonate technology is a key downstream process that determines the added value of products through the conversion from low-purity to high-purity, assessed as a critical factor for commercial competitiveness due to the expansion of the battery market, which involves cost reduction in purification, scaling suppression, and simplification and continuous improvement of processes. In this regard, the following subsequent questions may also be helpful. | Initial | 1 | battery/lithium_downstream_process/lithium_downstream_lithium_carbonate
2 | lithium_hydroxide_manufacturing | lithium_hydroxide_manufacturing | Lithium-hydrothermal-hydroxide lithium (LiOH) technology is an advanced conversion process that uses lithium sulfate (LS) or lithium phosphate (LP), which are intermediates in the upper stream, as raw materials to produce battery-grade high-purity lithium hydroxide, essential for high-performance high-nickel cathode materials. The core of this technology is Bipolar Membrane Electrodialysis (BPED), which selectively separates lithium ions through electric energy, achieving ultra-high purity products with impurity levels reduced to one-third of the conventional methods. Notably, the process incorporates a resource recycling structure that minimizes waste generation by reusing the sulfuric or phosphoric acid produced within the system and secures both process shortening and economic viability through a direct conversion method that omits the lithium carbonate intermediate step. Ultimately, achieving over 80% lithium recovery rate and high-quality stability is assessed as a key factor influencing commercialization competitiveness in the global high-end battery materials market. | Initial | 0 | battery/lithium_downstream_process/lithium_hydroxide_manufacturing
2 | lithium_halve_process_lithium_sulfide | lithium_halve_process_lithium_sulfide | The lithium‑hydrothermal‑lithium sulfide (Li₂S) technology is a conversion and purification process for producing high-purity lithium sulfide from lithium salts/compounds. Lithium sulfide is a key raw material for the synthesis of sulfide-based solid electrolytes, and higher purity enhances ionic conductivity and synthesis quality, thereby influencing the performance and stability of all-solid-state batteries. The industry aims for a target purity of 99.99%, with particle size control and uniformity being key technical challenges. The solvent method involves mixing lithium hydroxide with an organic solvent and injecting hydrogen sulfide (H₂S) gas to produce lithium sulfide, allowing for the production of high-purity products at levels of 99.995%. However, addressing the toxicity issues of solvents and gases is necessary. The high-temperature gas-solid sintering method manufactures lithium sulfide by reacting lithium and sulfur compounds in a high-temperature gaseous atmosphere, enabling process time reduction and continuous production, but key factors include ensuring particle uniformity and reaction control. The carbo-thermal reduction method involves reacting metal oxides with carbon at high temperatures to remove oxygen and obtain lithium sulfide, allowing the use of low-grade raw materials, though cost-saving technologies for high-temperature processes are required. In summary, the lithium‑hydrothermal‑lithium sulfide technology is a crucial downstream process that maximizes the performance of all-solid-state batteries through quality, purity, and particle control of the solid electrolyte raw materials. The realization of cost reduction and environmentally friendly processes is assessed as the key to competitive advantage in the future. | Initial | 2 | battery/lithium_downstream_process/lithium_halve_process_lithium_sulfide
2 | lithium_metal_production | lithium_metal_production | Lithium-hydrothermal-metallic lithium (Li-metal) technology is a conversion process that manufactures metallic lithium using lithium salts or lithium compounds (e.g., lithium carbonate (Li₂CO₃), lithium chloride (LiCl), lithium hydroxide (LiOH)) as raw materials. Metallic lithium is regarded as a key raw material in advanced energy materials such as secondary battery anodes and solid electrolyte batteries. A representative manufacturing method is the electrolysis of molten salts, where high-purity lithium salts (LiCl, Li₂CO₃, etc.) are melted at high temperatures and lithium metal is extracted through electrolysis. Recently, a process has been developed that uses lithium carbonate as a feedstock and electrolyzes it in a LiCl-KCl molten salt, which can reduce raw material costs and energy consumption compared to existing LiCl-based processes, while improving current efficiency to around 80-90%. Additionally, the introduction of environmentally friendly solvents (such as ethanol) in wet metallurgy and closed-loop processes is enhancing the sustainability of high-purity LiCl purification and metallic lithium production. The advantages of metallic lithium manufacturing technology include the production of high-purity products, improved process energy efficiency, and diversification of raw materials (such as lithium carbonate and lithium hydroxide); however, challenges such as energy consumption due to high-temperature processes, the hygroscopic nature of LiCl, and handling difficulties have been identified as technical issues. Recently, process innovations through low-temperature electrolysis, raw material purification optimization, and waste reduction have strengthened the commercialization competitiveness of metallic lithium. Overall, the metallic lithium hydrothermal process is evaluated as a key conversion technology that determines cost competitiveness and quality stability in the next-generation battery materials market. | Initial | 4 | battery/lithium_downstream_process/lithium_metal_production
2 | other_lithium_downstream | other_lithium_downstream | The Other Lithium Downstream technology refers to the application technologies that manufacture new lithium products using non-traditional resources such as lithium process by-products or wastewater, in addition to the major lithium products. For example, this includes recovering lithium compounds such as lithium carbonate (Li₂CO₃) or lithium hydroxide (LiOH) from wastewater, sludge, or residual solutions generated during lithium processing, or modifying the residual slag after lithium extraction to be used as construction materials such as concrete admixtures. Recently, technologies have been developed that utilize a bipolar membrane electrodialysis (BPED) process to simultaneously capture carbon dioxide (CO₂) while selectively concentrating and recovering lithium ions to continuously produce high-purity lithium carbonate. Moreover, resource recycling processes that recover valuable metals such as magnesium and calcium phosphate at high purity from lithium process by-products are also being commercialized. These technologies play an important role in reducing process waste, maximizing resource efficiency, and achieving eco-friendly material use, thereby enhancing the sustainability and cost competitiveness of the lithium industry. In summary, Other Lithium Downstream technologies are assessed as key applied conversion technologies for creating added value in lithium production and realizing sustainable resource recycling. | Initial | 3 | battery/lithium_downstream_process/other_lithium_downstream