## Sheet1
Topic | Level1 | Level1_Description | Level1_Dimension_Name | Level1_Dimension_Definitions | Level1_Node_Dimension_Definitions
Cost_effective_low_carbon_steelmaking_technologies | 에너지 효율 향상 기술 | Low-carbon ironmaking refers to a category of technologies that reduce carbon emissions across coke-making, sintering, and blast furnace processes through improvements in energy efficiency, fuel substitution, raw material structure innovation, hydrogen utilization, and next-generation process advancement. This classification includes technologies that lower carbon intensity while maintaining the conventional blast furnace ironmaking route, excluding full process transitions such as DRI-EAF. | Energy_Efficiency_Improvement_Technologies | Technologies that reduce carbon emissions by improving thermal efficiency and minimizing energy losses in coke-making and sintering processes. This dimension focuses on heat recovery, combustion optimization, and energy utilization enhancement without fundamentally changing the carbon source or ironmaking route. | Examples include: coke dry quenching (CDQ) for sensible heat recovery and power generation; advanced coke oven sealing to reduce air leakage and heat loss; automated combustion/heating control for coke ovens; recovery and utilization of waste heat from process off-gas; sintering flue gas recirculation (FGR) for fuel reduction; sinter cooler waste heat recovery; combustion zone control-based low-temperature sintering and low-melting compound formation control; precise raw material moisture control to reduce drying energy while maintaining sinter strength; and real-time sensing/data analytics/AI-driven optimization systems that improve energy efficiency and stability in coke/sinter operations (including integrated optimization of coke and sinter processes).
Cost_effective_low_carbon_steelmaking_technologies | 연료·탄소원 대체 기술 | Fuel and Carbon Source Substitution Technologies refer to technologies that partially replace conventional coal- and coke-based carbon sources with low-carbon or renewable carbon sources in coke-making, sintering, and blast furnace processes in order to reduce fossil carbon consumption. These technologies aim to reduce direct carbon emissions while maintaining the conventional blast furnace ironmaking system. | Fuel_and_Carbon_Source_Substitution_Technologies | Technologies that reduce fossil carbon consumption by partially replacing conventional coal- and coke-based carbon sources with low-carbon or renewable alternatives in coke-making, sintering, and blast furnace processes. The conventional blast furnace ironmaking route is maintained. | Examples include: blending or injecting waste plastics and waste rubber as alternative carbon sources in coke-making; applying biochar/biocoke in coke production; partial substitution of fossil fuels with biomass-derived gases; replacing anthracite in sintering with biochar; hybrid heat-source sintering using hydrogen or LNG injection into the upper sinter bed; and using biomass-based carbon sources or auxiliary fuels in blast furnace operation to reduce coke rate and partially substitute fossil carbon inputs while maintaining conventional blast furnace ironmaking.
Cost_effective_low_carbon_steelmaking_technologies | 원료 구조 혁신 기술 | Raw material structure innovation technologies refer to approaches that optimize the composition, quality, and charging ratios of blast furnace burden materials to improve reduction efficiency and permeability while lowering carbon intensity. This category includes high pellet operation, expansion of scrap/HBI charging, application of alternative agglomerated materials, and limestone substitution technologies. The objective is to achieve carbon reduction while maintaining furnace stability and operational efficiency. | Raw_Material_Structure_Innovation_Technologies | Technologies that optimize the composition, quality, and charging ratios of blast furnace burden materials to enhance reduction efficiency, permeability, and operational stability while lowering overall carbon intensity. | Examples include blast furnace burden structure optimization technologies such as high pellet operation (e.g., increasing pellet charging ratio to 50% or higher) with measures to control softening–melting behavior changes and permeability deterioration within the blast furnace; strategies to secure stable gas flow and thermal balance under high-pellet burden conditions; expansion of scrap and HBI charging in blast furnace operation, including heat balance compensation using auxiliary heat sources (e.g., plasma) when high-purity scrap causes heat deficits; cold-bonded agglomeration technologies applied to blast furnace burden preparation using binders without heat treatment to reduce energy use; briquetting of iron ore fines and steelmaking by-products for use as blast furnace feedstock substituting sinter or pellets; and replacement of limestone with CaO/MgO (alternative flux materials) to reduce CO₂ emissions from calcination while controlling slag fluidity and furnace chemistry in the blast furnace process.
Cost_effective_low_carbon_steelmaking_technologies | 수소·가스 전환 기술 | Hydrogen and gas transition technologies refer to approaches that inject hydrogen or hydrogen-rich gases into the blast furnace to partially substitute conventional carbon-based reducing agents, thereby reducing carbon emissions. This category includes injection facility modifications, gas composition optimization, and safety monitoring systems, enabling stepwise decarbonization within the existing blast furnace framework. | Hydrogen_and_Gas_Transition_Technologies | Technologies that introduce hydrogen or hydrogen-rich gases into the blast furnace to partially substitute carbon-based reducing agents and enable stepwise decarbonization within the conventional blast furnace framework. | Examples include: blast furnace hydrogen injection enabled by utilizing existing natural gas (NG) injection facilities and/or modifying lances and auxiliary equipment; staged increase of hydrogen concentration with operational safeguards; selection and optimization of hydrogen-rich gases (LNG, COG, NG/H₂ blends) considering reduction rate and thermal balance; real-time monitoring and safety control such as hydrogen leak detection, flashback prevention, thermal imaging analysis for equipment integrity, and integrated control systems to ensure safe fuel transition during hydrogen/hydrogen-rich gas injection.
Cost_effective_low_carbon_steelmaking_technologies | 고로 노내 안정화 및 고효율 운전 기술 | Process and system advancement technologies include not only next-generation innovations aimed at structurally reducing the carbon intensity of blast furnace ironmaking but also operational enhancement technologies that maintain furnace permeability, thermal balance, and reduction reaction stability under low coke rate or low-carbon operating conditions. This concept encompasses both structural transition technologies such as oxygen blast furnaces and carbon circulation blast furnaces, as well as operational technologies that support stable furnace operation under changing decarbonization conditions. | Blast_Furnace_Stabilization_and_High_Efficiency_Operation_Technologies | Technologies that improve blast furnace operational stability and efficiency under low coke rate or low-carbon operating conditions, including both structural advancements and operational optimization approaches. | Examples include: optimization of reduction gas composition and thermal balance to reduce carbon consumption per ton of hot metal; advanced PCI (higher injection rates, improved coal injection behavior/distribution); application of iron ore–coal composite agglomerates; coke strength/permeability maintenance technologies that secure stable gas channels in the cohesive zone under low coke rate; burden distribution control through precise ore-to-coke (O/C) ratio control, charging pattern optimization, and gas flow homogenization; and next-generation blast furnace system concepts such as oxygen blast furnace operation and carbon circulation blast furnace configurations aimed at structurally lowering carbon intensity.